## DoE Plan
Experimental design for Emblem ExtraktLab
changed P16 from series formula to 1735 --ML
Factors | [7 empty] | Doehlert matrix for four variables |  |  |  |  | Ex. No. | Factors |  |  |  | Status
Factor Number | Factors | Lower Level | Centre Level | Upper Level | Units | Data Density |  | Ex. No. | Factors |  |  |  |  | C2 press | C1 press | C1 temp | C2 temp
1 | C2 press | 1100 | 1800 | 2500 | psi | 5 |  |  | 1 | 2 | 3 | 4 | 1 | 1800 | 3250 | 50 | 40 | Complete
2 | C1 press | 1500 | 3250 | 5000 | psi | 7 |  | 1 | 0 | 0 | 0 | 0 | 2 | 2500 | 3250 | 50 | 40 | Complete
3 | C1 temp | 40 | 50 | 60 | C | 7 |  | 2 | 1 | 0 | 0 | 0 | 3 | 2150 | 4765.5 | 50 | 40 | Complete
4 | C2 temp | 30 | 40 | 50 | C | 3 |  | 3 | 0.5 | 0.866 | 0 | 0 | 4 | 2150 | 3755.75 | 58.16 | 40 | Complete
[8 empty] | 4 | 0.5 | 0.289 | 0.816 | 0 | 5 | 2150 | 3755.75 | 52.04 | 47.91 | Complete
Constants | [7 empty] | 5 | 0.5 | 0.289 | 0.204 | 0.791 | 6 | 1100 | 3250 | 50 | 40 | Complete
1) Plant material - high THC with 10-15% THC | [7 empty] | 6 | -1 | 0 | 0 | 0 | 7 | 1450 | 1734.5 | 50 | 40 | Complete
2) CO2 mass - 55 lbs/extraction (2 fresh tanks for every extraction) | [7 empty] | 7 | -0.5 | -0.866 | 0 | 0 | 8 | 1450 | 2744.25 | 41.84 | 40 | Complete
3) Particle size - milled through 0.040" G-type screen | [7 empty] | 8 | -0.5 | -0.289 | -0.816 | 0 | 9 | 1450 | 2744.25 | 47.96 | 32.09 | Complete
4) Collector 3 conditions - 150 psi, 40C | [7 empty] | 9 | -0.5 | -0.289 | -0.204 | -0.791 | 10 | 1735 | 1734.5 | 50 | 40 | Complete | C1/C2(1735)
5) Extraction conditions - 5000 psi, 65C (temp increases to 80C during extraction) | [7 empty] | 10 | 0.5 | -0.866 | 0 | 0 | 11 | 2150 | 2744.25 | 41.84 | 40 | in progress
6) Packing density - 300 g/L | [7 empty] | 11 | 0.5 | -0.289 | -0.816 | 0 | 12 | 2150 | 2744.25 | 47.96 | 32.09
7) Collection conditions - C1/C2 dropped to 1000 psi, C3 raised to 800 psi, temps all 50C | [7 empty] | 12 | 0.5 | -0.289 | -0.204 | -0.791 | 13 | 1450 | 4765.5 | 50 | 40
8) First extraction in EX1, second extraction in EX2 | [7 empty] | 13 | -0.5 | 0.866 | 0 | 0 | 14 | 1800 | 4259.75 | 41.84 | 40
9) One extraction operator - Eric Heimple | [7 empty] | 14 | 0 | 0.577 | -0.816 | 0 | 15 | 1800 | 4259.75 | 47.96 | 32.09
10) Pressurize back end first | [7 empty] | 15 | 0 | 0.577 | -0.204 | -0.791 | 16 | 1450 | 3755.75 | 58.16 | 40
[8 empty] | 16 | -0.5 | 0.289 | 0.816 | 0 | 17 | 1800 | 2240.25 | 58.16 | 40
Main Responses | [7 empty] | 17 | 0 | -0.577 | 0.816 | 0 | 18 | 1800 | 3250 | 56.12 | 32.09
1) Weight of crude in each collector | [7 empty] | 18 | 0 | 0 | 0.612 | -0.791 | 19 | 1450 | 3755.75 | 52.04 | 47.91
2) % Total cannabinoids in each collector | [7 empty] | 19 | -0.5 | 0.289 | 0.204 | 0.791 | 20 | 1800 | 2240.25 | 52.04 | 47.91
3) % Total terpenes in each collector | [7 empty] | 20 | 0 | -0.577 | 0.204 | 0.791 | 21 | 1800 | 3250 | 43.88 | 47.91
4) % Total wax in each collector | [7 empty] | 21 | 0 | 0 | -0.612 | 0.791 | Rep-1 | 1800 | 3250 | 50 | 40
[8 empty] | Rep-1 | 0 | 0 | 0 | 0
Sampling for External Testing | [6 empty] | Number of levels tested |  | 5 | 7 | 7 | 3
Material | Test | Amount (g) | Package |  |  |  | Ranking in variety |  | 3 | 1 | 2 | 4
Decarb | Terpenes | 10 | Vacuum seal
Spent | Terpenes | 10 | Vacuum seal
Crude C1 | Terpenes | 2 | GC vial
Crude C2 | Terpenes | 2 | GC vial
Crude C3 | Terpenes | 2 | GC vial
Refined C1 | Terpenes/Solvents | 5 | GC vial
Refined C2 | Terpenes/Solvents | 5 | GC vial
Refined C3 | Terpenes/Solvents | 5 | GC vial
Sample Naming Nomenclature = EXP#-Material-Collector#

## Exp 1
Exp. # | 1
Date | 2019-MAR-19
Operator | ERIC HEIMPEL
Lot | HB-1016
Extractor Operating Conditions
Extraction # | Weight Loaded (g) | Ext. Column Used | Time Into Extraction (min) | Chiller Temp (C) | Pre-Heater Temp (C) | Ext. Column Pressure (psi) | Ext. Column Temp (C) | C1 Pressure (psi) | C1 Temp (C) | C2 Pressure (psi) | C2 Temp (C) | C3 Pressure (psi) | C3 Temp (C) | Post-Heater Temp (C) | Extraction Time = 55 lbs CO2 (min)
1 | 1500 | 1 | 0 | 2 | 33 | 0 | 54.4 | 3250 | 50.7 | 1900 | 36.4 | 150 | 33.7 | 38.5 | 95
|  |  | 15 | 2 | 52.4 | 3243 | 66.3 | 3243 | 50.2 | 1900 | 40.4 | 155 | 34.4 | 39.7
|  |  | 30 | 2 | 52.3 | 5055 | 65.8 | 3253 | 50.1 | 1900 | 40.1 | 146 | 36.5 | 40.1
|  |  | 45 | 2 | 55.6 | 5057 | 70.2 | 3254 | 50.1 | 1800 | 40 | 154 | 40.1 | 40.4
|  |  | 60 | 2 | 60.8 | 5054 | 75.1 | 3255 | 50.1 | 1800 | 40.1 | 145 | 16.9 | 40
|  |  | 75 | 2 | 51.2 | 5070 | 81.2 | 3252 | 50 | 1800 | 40 | 158 | 11.3 | 39.8
|  |  | 90 | 2 | 57.7 | 5070 | 84.8 | 3253 | 50 | 1800 | 40 | 161 | 7.2 | 40.1
|  |  | End = | 2 | 57.7 | 5070 | 84.8 | 3253 | 50 | 1800 | 40 | 161 | 7.2 | 40.1
2 | 1500 | 2 | 0 | 2 | 57 | 0 | 64.3 | 3250 | 50 | 1800 | 40 | 155 | 7.2 | 40.1 | 100
|  |  | 15 | 2 | 29.1 | 5058 | 64.6 | 3252 | 49.7 | 1800 | 39.8 | 150 | 11.6 | 41.7
|  |  | 30 | 2 | 53.1 | 5056 | 65.7 | 3253 | 50 | 1800 | 40 | 143 | 18.8 | 39.9
|  |  | 45 | 2 | 58.8 | 5063 | 69.5 | 3252 | 50 | 1800 | 40 | 145 | -1.2 | 39.9
|  |  | 60 | 2 | 55.7 | 5056 | 75.2 | 3250 | 50.1 | 1800 | 40 | 143 | -2.9 | 39.9
|  |  | 75 | 2 | 56.3 | 5068 | 79.9 | 3255 | 50 | 1800 | 40 | 145 | -2.1 | 40.2
|  |  | 90 | 2 | 59.7 | 5045 | 83.9 | 3256 | 50 | 1800 | 40 | 146 | -4.4 | 40.1
|  |  | End = | 2 | 59.7 | 5045 | 83.9 | 3256 | 50 | 1800 | 40 | 146 | -4.4 | 40.1
In-House Results |  |  |  |  | Sampling Checklist for External Testing
Material | Test | Result | Unit |  | Material | Collector | Test | Amount (g) | Sample Name
Decarb | Cannabinoids | 12.82 | % w/w |  | Decarb | N/A | Terpenes | 10 | HB-1016-DC
| Water Content | <1.0 | % w/w |  | Spent (pooled) | N/A | Terpenes | 10 | HB-1016-EXP01-Spent
Spent | Ex-1 Post-Ext. Weight | 1232.5 | g |  | Crude | C1 | Terpenes | 2 | HB-1016-EXP01-C01-Cr
| Ex-1 Cannabinoids | 1.169 | % w/w |  |  | C2 | Terpenes | 2 | HB-1016-EXP01-C02-Cr
| Ex-1 Water Content | <1.0 | % w/w |  |  | C3 | Terpenes | 2 | HB-1016-EXP01-C03-Cr
| Ex-2 Post-Ext. Weight | 1331.5 | g |  | Refined | C1 | Terpenes and solvents | 5 | HB-1016-EXP01-C01-R
| Ex-2 Cannabinoids | 1.143 | % w/w |  |  | C2 | Terpenes and solvents | 5 | HB-1016-EXP01-C02-R
| Ex-2 Water Content | <1.0 | % w/w |  |  | C3 | Terpenes and solvents | 5 | HB-1016-EXP01-C03-R
Crude | C1 - Weight | 51.5 | g
| C2 - Weight | 109 | g |  | External Test Results - Residual Solvent
| C3 - Weight | 177 | g |  | Material | Collector | Result | Unit
| C1 - Cannabinoids | 71.833 | % w/w |  | Refined | C1 | 31243 | ppm
| C2 - Cannabinoids | 79.281 | % w/w |  |  | C2 | 61231 | ppm
| C3 - Cannabinoids | 57.501 | % w/w |  |  | C3 | 36409 | ppm
| C1 - Pictures | complete | Mark "complete" when taken
| C2 - Pictures | complete | Mark "complete" when taken |  |  |  |  | BLQ - Below Limit of Quanititation
| C3 - Pictures | complete | Mark "complete" when taken
Waxes | C1 - Dry Weight | 5 | g |  | External Test Results - Terpenes
| C2 - Dry Weight | 6 | g |  | Material | Sample Name | Results | Units
| C3 - Dry Weight | 23 | g |  | Decarb | HB-1016-DC | 0.33 | % w/w
Refined | C1 - Weight | 42.8 | g |  | Spent (pooled) | HB-1016-EXP01-Spent | BLQ | N/A
| C2 - Weight | 97.3 | g |  | Crude | C1 | pending | % w/w
| C3 - Weight | 143.3 | g |  |  | C2 | 0.25 | % w/w
| C1 - Cannabinoids | 71.128 | % w/w |  |  | C3 | 2.68 | % w/w
| C2 - Cannabinoids | 73.525 | % w/w |  | Refined | C1 | 0.36 | % w/w
| C3 - Cannabinoids | 71.298 | % w/w |  |  | C2 | 0.3 | % w/w
| C1 - Pictures | Complete | Mark "complete" when taken |  |  | C3 | 2.8 | % w/w
| C2 - Pictures | Complete | Mark "complete" when taken
| C3 - Pictures | Complete | Mark "complete" when taken

## Exp 2
Exp. # | 2
Date | 2019-MAR-20
Operator | ERIC HEIMPEL
Lot | HB-1016
Extractor Operating Conditions
Extraction # | Weight Loaded (g) | Ext. Column Used | Time Into Extraction (min) | Chiller Temp (C) | Pre-Heater Temp (C) | Ext. Column Pressure (psi) | Ext. Column Temp (C) | C1 Pressure (psi) | C1 Temp (C) | C2 Pressure (psi) | C2 Temp (C) | C3 Pressure (psi) | C3 Temp (C) | Post-Heater Temp (C) | Extraction Time = 55 lbs CO2 (min)
1 | 1500 | 1 | 0 | 2 | 29.2 | 1000 | 65.3 | 2435 | 49.8 | 2400 | 41.3 | 36 | 40.8 | 40.2 | 97
|  |  | 15 | 2 | 50.9 | 5050 | 64.6 | 3250 | 50.1 | 2500 | 39.9 | 155 | 36.8 | 39.5
|  |  | 30 | 2 | 52.4 | 5045 | 65.3 | 3252 | 50 | 2500 | 40 | 146 | 36.6 | 40
|  |  | 45 | 2 | 55.4 | 5030 | 69.2 | 3265 | 50 | 2500 | 40 | 140 | 36 | 40.2
|  |  | 60 | 2 | 55.9 | 5055 | 70.8 | 3244 | 50 | 2500 | 40 | 155 | 27.7 | 40.4
|  |  | 75 | 2 | 59 | 5035 | 75.6 | 3246 | 50 | 2500 | 40 | 146 | 18.5 | 40
|  |  | 90 | 2 | 62.5 | 5030 | 79 | 3247 | 50 | 2500 | 40 | 143 | 24.3 | 40
|  |  | End = | 2 | 62.9 | 5035 | 79.5 | 3246 | 50 | 2500 | 40 | 144 | 25 | 41
2 | 1500 | 2 | 0 | 2 | 30.9 | 1800 | 64.9 | 2470 | 49.7 | 2300 | 39.8 | 94 | 29 | 39.5 | 94
|  |  | 15 | 2 | 54.5 | 5070 | 64.5 | 3246 | 50 | 2500 | 40 | 142 | 37.6 | 39.7
|  |  | 30 | 2 | 57 | 5080 | 66 | 3242 | 50 | 2500 | 40 | 160 | 7.7 | 40.1
|  |  | 45 | 2 | 59.2 | 5070 | 68.7 | 3255 | 50.1 | 2500 | 40 | 158 | 3.2 | 39.9
|  |  | 60 | 2 | 60.3 | 5080 | 72.2 | 3247 | 50 | 2500 | 40 | 158 | 1.6 | 40
|  |  | 75 | 2 | 54 | 5050 | 77.1 | 3258 | 50 | 2500 | 40 | 155 | 2 | 40.1
|  |  | 90 | 2 | 55.4 | 5050 | 80.7 | 3250 | 50 | 2500 | 40 | 150 | 0 | 39.9
|  |  | End = | 2 | 54.6 | 5050 | 81 | 3200 | 49.6 | 2500 | 39.8 | 136 | -11.1 | 38.5
In-House Results |  |  |  |  | Sampling Checklist for External Testing
Material | Test | Result | Unit |  | Material | Collector | Test | Amount (g) | Sample Name
Decarb | Cannabinoids | 12.82 | % w/w |  | Decarb | N/A | Terpenes | 10 | Already Sampled HB-1016-DC
| Water Content | <1.0 | % w/w |  | Spent (pooled) | N/A | Terpenes | 10 | HB-1016-EXP02-Spent
Spent | Ex-1 Post-Ext. Weight | 1262 | g |  | Crude | C1 | Terpenes | 2 | HB-1016-EXP02-C01-Cr
| Ex-1 Cannabinoids | 2.967 | % w/w |  |  | C2 | Terpenes | 2 | HB-1016-EXP02-C02-Cr
| Ex-1 Water Content | <1.0 | % w/w |  |  | C3 | Terpenes | 2 | HB-1016-EXP02-C03-Cr
| Ex-2 Post-Ext. Weight | 1277 | g |  | Refined | C1 | Terpenes and solvents | 5 | HB-1016-EXP02-C01-R
| Ex-2 Cannabinoids | 3.473 | % w/w |  |  | C2 | Terpenes and solvents | 5 | HB-1016-EXP02-C02-R
| Ex-2 Water Content | 0.61 | % w/w |  |  | C3 | Terpenes and solvents | 5 | HB-1016-EXP02-C03-R
Crude | C1 - Weight | 95 | g
| C2 - Weight | 56.5 | g |  | External Test Results - Residual Solvent
| C3 - Weight | 231 | g |  | Material | Collector | Result | Unit
| C1 - Cannabinoids | 73.804 | % w/w |  | Refined | C1 | 95204 | ppm
| C2 - Cannabinoids | 77.274 | % w/w |  |  | C2 | 67382 | ppm
| C3 - Cannabinoids | 75.133 | % w/w |  |  | C3 | 34960 | ppm
| C1 - Pictures | complete | Mark "complete" when taken
| C2 - Pictures | complete | Mark "complete" when taken |  |  |  |  | BLQ - Below Limit of Quanititation
| C3 - Pictures | complete | Mark "complete" when taken
Waxes | C1 - Dry Weight | 11.5 | g |  | External Test Results - Terpenes
| C2 - Dry Weight | 10.5 | g |  | Material | Sample Name | Results | Units
| C3 - Dry Weight | 82 | g |  | Decarb | HB-1016-DC | 0.33 | % w/w
Refined | C1 - Weight | 90 | g |  | Spent (pooled) | HB-1016-EXP02-Spent | 0.001 | N/A
| C2 - Weight | 52.5 | g |  | Crude | C1 | 0.38 | % w/w
| C3 - Weight | 216.5 | g |  |  | C2 | 0.49 | % w/w
| C1 - Cannabinoids | 67.266 | % w/w |  |  | C3 | 2.03 | % w/w
| C2 - Cannabinoids | 76.394 | % w/w |  | Refined | C1 | 0.4 | % w/w
| C3 - Cannabinoids | 71.683 | % w/w |  |  | C2 | 0.55 | % w/w
| C1 - Pictures | complete | Mark "complete" when taken |  |  | C3 | 2.89 | % w/w
| C2 - Pictures | complete | Mark "complete" when taken
| C3 - Pictures | complete | Mark "complete" when taken

## Exp 3
Exp. # | 3
Date | 2019-MAR-19
Operator | ERIC HEIMPEL
Lot | HB-1016
Extractor Operating Conditions
Extraction # | Weight Loaded (g) | Ext. Column Used | Time Into Extraction (min) | Chiller Temp (C) | Pre-Heater Temp (C) | Ext. Column Pressure (psi) | Ext. Column Temp (C) | C1 Pressure (psi) | C1 Temp (C) | C2 Pressure (psi) | C2 Temp (C) | C3 Pressure (psi) | C3 Temp (C) | Post-Heater Temp (C) | Extraction Time = 55 lbs CO2 (min)
1 | 1500 | 1 | 0 | 2 | 50 | 0 | 64.5 | 4758 | 50 | 2150 | 40 | 160 | 36.5 | 38.7 | 100
|  |  | 15 | 2 | 51.5 | 5073 | 64.7 | 4760 | 51.7 | 2150 | 43.5 | 158 | 37.6 | 39.9
|  |  | 30 | 2 | 52.7 | 5080 | 65.3 | 4761 | 51.3 | 2150 | 41.7 | 157 | 37.7 | 39.8
|  |  | 45 | 2 | 55.9 | 5040 | 68.8 | 4747 | 49.9 | 2150 | 40.4 | 151 | 40.1 | 40
|  |  | 60 | 2 | 58.4 | 5060 | 74.1 | 4764 | 50 | 2150 | 39.9 | 161 | 39.7 | 40.1
|  |  | 75 | 2 | 62.2 | 5045 | 81 | 4763 | 50 | 2150 | 40 | 160 | 40 | 39.8
|  |  | 90 | 2 | 63.4 | 5040 | 83.4 | 4766 | 50 | 2150 | 40.1 | 155 | 39.8 | 39.5
|  |  | End = | 2 | 63.4 | 5040 | 83.4 | 4766 | 50 | 2150 | 40.1 | 155 | 39.8 | 39.5
2 | 1500 | 2 | 0 | 2 | 59.9 | 0 | 64.6 | 4758 | 50 | 2150 | 40 | 157 | 36.7 | 39.3 | 102
|  |  | 15 | 2 | 60.1 | 5046 | 64.8 | 4756 | 50.1 | 2150 | 40 | 155 | 37.9 | 39.5
|  |  | 30 | 2 | 54.4 | 5080 | 67.2 | 4772 | 50.1 | 2150 | 40 | 140 | 22.5 | 39.7
|  |  | 45 | 2 | 53.1 | 5040 | 73.8 | 4761 | 50 | 2150 | 40 | 150 | 6 | 39.8
|  |  | 60 | 2 | 59.3 | 5055 | 78.1 | 4766 | 50 | 2150 | 40 | 148 | 0.2 | 40
|  |  | 75 | 2 | 53.7 | 5050 | 81.5 | 4767 | 50 | 2150 | 40 | 158 | -1.5 | 40
|  |  | 90 | 2 | 60.9 | 5060 | 84.8 | 4765 | 50 | 2150 | 40 | 145 | 0.7 | 39.8
|  |  | End = | 2 | 60.9 | 5060 | 84.8 | 4765 | 50 | 2150 | 40 | 145 | 0.7 | 39.8
In-House Results |  |  |  |  | Sampling Checklist for External Testing
Material | Test | Result | Unit |  | Material | Collector | Test | Amount (g) | Sample Name
Decarb | Cannabinoids | 12.82 | % w/w |  | Decarb | N/A | Terpenes | 10 | HB-1016-DC (already Sampled) EXP 01
| Water Content | <1.0 | % w/w |  | Spent (pooled) | N/A | Terpenes | 10 | HB-1016-EXP03-Spent
Spent | Ex-1 Post-Ext. Weight | 1282 | g |  | Crude | C1 | Terpenes | 2 | HB-1016-EXP03-C01-Cr
| Ex-1 Cannabinoids | 1.971 | % w/w |  |  | C2 | Terpenes | 2 | HB-1016-EXP03-C02-Cr
| Ex-1 Water Content | <1.0 | % w/w |  |  | C3 | Terpenes | 2 | HB-1016-EXP03-C03-Cr
| Ex-2 Post-Ext. Weight | 1234.5 | g |  | Refined | C1 | Terpenes and solvents | 13g of refined 3 | HB-1016-EXP03-C01-R
| Ex-2 Cannabinoids | 1.222 | % w/w |  |  | C2 | Terpenes and solvents | 5 | HB-1016-EXP03-C02-R
| Ex-2 Water Content | 0.45 | % w/w |  |  | C3 | Terpenes and solvents | 5 | HB-1016-EXP03-C01-R
Crude | C1 - Weight | 20 | g
| C2 - Weight | 197.5 | g |  | External Test Results - Residual Solvent
| C3 - Weight | 227.5 | g |  | Material | Collector | Result | Unit
| C1 - Cannabinoids | 66.027 | % w/w |  | Refined | C1 | 28572 | ppm
| C2 - Cannabinoids | 74.006 | % w/w |  |  | C2 | 78506 | ppm
| C3 - Cannabinoids | 60.767 | % w/w |  |  | C3 | 23476 | ppm
| C1 - Pictures | complete | Mark "complete" when taken
| C2 - Pictures | complete | Mark "complete" when taken |  |  |  |  | BLQ - Below Limit of Quanititation
| C3 - Pictures | complete | Mark "complete" when taken
Waxes | C1 - Dry Weight | 1 | g |  | External Test Results - Terpenes
| C2 - Dry Weight | 21.5 | g |  | Material | Sample Name | Results | Units
| C3 - Dry Weight | 42.5 | g |  | Decarb | HB-1016-DC | 0.33 | % w/w
Refined | C1 - Weight | 20 | g |  | Spent (pooled) | HB-1016-EXP03-Spent | BLQ | N/A
| C2 - Weight | 185.9 | g |  | Crude | C1 | 1.15 | % w/w
| C3 - Weight | 202.1 | g |  |  | C2 | 0.35 | % w/w
| C1 - Cannabinoids | 77.068 | % w/w |  |  | C3 | 2.06 | % w/w
| C2 - Cannabinoids | 68.098 | % w/w |  | Refined | C1 | 0.84 | % w/w
| C3 - Cannabinoids | 72.253 | % w/w |  |  | C2 | 0.35 | % w/w
| C1 - Pictures | complete | Mark "complete" when taken |  |  | C3 | 2.56 | % w/w
| C2 - Pictures | complete | Mark "complete" when taken
| C3 - Pictures | complete | Mark "complete" when taken

## Exp 4
Exp. # | 4
Date | 2019-MAR-21
Operator | ERIC HEIMPEL
Lot | HB-1018
Extractor Operating Conditions
Extraction # | Weight Loaded (g) | Ext. Column Used | Time Into Extraction (min) | Chiller Temp (C) | Pre-Heater Temp (C) | Ext. Column Pressure (psi) | Ext. Column Temp (C) | C1 Pressure (psi) | C1 Temp (C) | C2 Pressure (psi) | C2 Temp (C) | C3 Pressure (psi) | C3 Temp (C) | Post-Heater Temp (C) | Extraction Time = 55 lbs CO2 (min)
1 | 1500 | 1 | 0 | 2 | 59.7 | 0 | 65.8 | 3750 | 54.5 | 2000 | 43.7 | 81 | 39.9 | 42.4 | 95
|  |  | 15 | 2 | 52 | 5075 | 64.5 | 3748 | 58.2 | 2150 | 40 | 150 | 33 | 38.2
|  |  | 30 | 2 | 52.1 | 5060 | 65.5 | 3751 | 58 | 2150 | 40.9 | 160 | 30.2 | 39.6
|  |  | 45 | 2 | 53.9 | 5060 | 68.8 | 3760 | 58 | 2150 | 40.2 | 160 | 38 | 40
|  |  | 60 | 2 | 55.6 | 5050 | 73.7 | 3753 | 58 | 2150 | 40 | 150 | 39.8 | 40
|  |  | 75 | 2 | 57.6 | 5045 | 78.5 | 3757 | 58.1 | 2150 | 40 | 147 | 29 | 39.9
|  |  | 90 | 2 | 59.1 | 5035 | 82.7 | 3755 | 58 | 2150 | 40 | 155 | 25.2 | 39.9
|  |  | End = | 2 | 61.1 | 5035 | 83.8 | 3757 | 57.9 | 2150 | 40 | 149 | 25.6 | 39.9
2 | 1500 | 2 | 0 | 2 | 56.2 | 0 | 64.5 | 3660 | 57.1 | 2150 | 39.8 | 93 | 20.8 | 37.2 | 103
|  |  | 15 | 2 | 52.9 | 5075 | 64.5 | 3760 | 58 | 2150 | 40 | 160 | 32 | 39.8
|  |  | 30 | 2 | 54.5 | 5055 | 65.5 | 3750 | 57.9 | 2150 | 40 | 157 | 18.2 | 40.2
|  |  | 45 | 2 | 56.5 | 5040 | 69.4 | 3745 | 58 | 2150 | 40 | 150 | 1.3 | 40
|  |  | 60 | 2 | 57.9 | 5040 | 74.3 | 3751 | 58 | 2150 | 40 | 150 | -1.5 | 39.8
|  |  | 75 | 2 | 78.8 | 5025 | 78.9 | 3751 | 58.1 | 2150 | 40 | 149 | -3.1 | 39.8
|  |  | 90 | 2 | 60.7 | 5014 | 84.1 | 3754 | 58 | 2150 | 40.1 | 142 | -2.9 | 40.1
|  |  | End = | 2 | 53 | 5025 | 85.5 | 3670 | 58 | 2150 | 40 | 138 | -4.2 | 40.4
In-House Results |  |  |  |  | Sampling Checklist for External Testing
Material | Test | Result | Unit |  | Material | Collector | Test | Amount (g) | Sample Name
Decarb | Cannabinoids | 16.158 | % w/w |  | Decarb | N/A | Terpenes | 10 | HB-1018-DC
| Water Content | 1.09 | % w/w |  | Spent (pooled) | N/A | Terpenes | 10 | HB-1018-EXP04-Spent
Spent | Ex-1 Post-Ext. Weight | 1246 | g |  | Crude | C1 | Terpenes | 2 | HB-1018-EXP04-C01-Cr
| Ex-1 Cannabinoids | 3.978 | % w/w |  |  | C2 | Terpenes | 2 | HB-1018-EXP04-C02-Cr
| Ex-1 Water Content | <1.0 | % w/w |  |  | C3 | Terpenes | 2 | HB-1018-EXP04-C03-Cr
| Ex-2 Post-Ext. Weight | 1266.5 | g |  | Refined | C1 | Terpenes and solvents | 5 | HB-1018-EXP04-C01-R
| Ex-2 Cannabinoids | 3.306 | % w/w |  |  | C2 | Terpenes and solvents | 5 | HB-1018-EXP04-C02-R
| Ex-2 Water Content | <1.0 | % w/w |  |  | C3 | Terpenes and solvents | 5 | HB-1018-EXP04-C03-R
Crude | C1 - Weight | 45.5 | g
| C2 - Weight | 137 | g |  | External Test Results - Residual Solvent
| C3 - Weight | 232 | g |  | Material | Collector | Result | Unit
| C1 - Cannabinoids | 58.76 | % w/w |  | Refined | C1 | 60183 | ppm
| C2 - Cannabinoids | 67.187 | % w/w |  |  | C2 | 36794 | ppm
| C3 - Cannabinoids | 55.464 | % w/w |  |  | C3 | 15626 | ppm
| C1 - Pictures | complete | Mark "complete" when taken
| C2 - Pictures | complete | Mark "complete" when taken |  |  |  |  | BLQ - Below Limit of Quanititation
| C3 - Pictures | complete | Mark "complete" when taken
Waxes | C1 - Dry Weight | 6 | g |  | External Test Results - Terpenes
| C2 - Dry Weight | 14 | g |  | Material | Sample Name | Results | Units
| C3 - Dry Weight | 86 | g |  | Decarb | HB-1018-DC | 0.4 | % w/w
Refined | C1 - Weight | 37.5 | g |  | Spent (pooled) | HB-1018-EXP04-Spent | 0.004 | % w/w
| C2 - Weight | 134 | g |  | Crude | C1 | 0.19 | % w/w
| C3 - Weight | 215 | g |  |  | C2 | 0.39 | % w/w
| C1 - Cannabinoids | 59.439 | % w/w |  |  | C3 | 3.51 | % w/w
| C2 - Cannabinoids | 69.47 | % w/w |  | Refined | C1 | 0.3 | % w/w
| C3 - Cannabinoids | 73.31 | % w/w |  |  | C2 | 0.41 | % w/w
| C1 - Pictures | complete | Mark "complete" when taken |  |  | C3 | 5 | % w/w
| C2 - Pictures | complete | Mark "complete" when taken
| C3 - Pictures | complete | Mark "complete" when taken

## Exp 5
Exp. # | 5
Date | 2019-MAR-22
Operator | ERIC HEIMPEL
Lot | HB-1018
Extractor Operating Conditions
Extraction # | Weight Loaded (g) | Ext. Column Used | Time Into Extraction (min) | Chiller Temp (C) | Pre-Heater Temp (C) | Ext. Column Pressure (psi) | Ext. Column Temp (C) | C1 Pressure (psi) | C1 Temp (C) | C2 Pressure (psi) | C2 Temp (C) | C3 Pressure (psi) | C3 Temp (C) | Post-Heater Temp (C) | Extraction Time = 55 lbs CO2 (min)
1 | 1500 | 1 | 0 | 2 | 55.3 | 0 | 65 | 3620 | 56.2 | 2000 | 51.4 | 53 | 52.4 | 42.8 | 99
|  |  | 15 | 2 | 50.6 | 5050 | 64.5 | 3750 | 51.9 | 2150 | 47.7 | 155 | 36.4 | 39.5
|  |  | 30 | 2 | 52 | 5035 | 65.6 | 3743 | 51 | 2150 | 48 | 158 | 38.6 | 40.1
|  |  | 45 | 2 | 53.8 | 5030 | 69.6 | 3748 | 52 | 2150 | 48 | 149 | 32.5 | 39.4
|  |  | 60 | 2 | 56.3 | 5040 | 75.3 | 3748 | 52 | 2150 | 47.9 | 145 | 39.3 | 39.6
|  |  | 75 | 2 | 57.8 | 5050 | 80.5 | 3755 | 52 | 2150 | 48 | 152 | 13.8 | 39.9
|  |  | 90 | 2 | 58.2 | 5050 | 84.3 | 3752 | 52 | 2150 | 48 | 152 | 25.4 | 39.8
|  |  | End = | 2 | 61.8 | 5050 | 86.7 | 3746 | 52 | 2150 | 48 | 150 | 27.3 | 40
2 | 1500 | 2 | 0 | 2 | 54.2 | 0 | 65.1 | 3644 | 52 | 2100 | 48 | 85 | 30.4 | 41.3 | 95
|  |  | 15 | 2 | 51.6 | 5050 | 64.4 | 3752 | 52 | 2150 | 47.9 | 155 | 38.4 | 39.8
|  |  | 30 | 2 | 53.4 | 5045 | 66.6 | 3760 | 52 | 2150 | 48 | 160 | 30.1 | 39.8
|  |  | 45 | 2 | 54.5 | 5040 | 72.2 | 3758 | 52 | 2150 | 48 | 151 | 4.8 | 40.1
|  |  | 60 | 2 | 56.4 | 5040 | 77.8 | 3758 | 52 | 2150 | 48 | 150 | -0.9 | 39.9
|  |  | 75 | 2 | 58.2 | 5040 | 82.5 | 3760 | 52 | 2150 | 48.1 | 145 | -2.8 | 40.1
|  |  | 90 | 2 | 60.7 | 5040 | 86.3 | 3757 | 52 | 2150 | 48.1 | 145 | -3.2 | 40.1
|  |  | End = | 2 | 61 | 5040 | 87.4 | 3757 | 52 | 2150 | 48 | 150 | -0.6 | 40
In-House Results |  |  |  |  | Sampling Checklist for External Testing
Material | Test | Result | Unit |  | Material | Collector | Test | Amount (g) | Sample Name
Decarb | Cannabinoids | 16.158 | % w/w |  | Decarb | N/A | Terpenes | 10 | already sampled | (EXP04)
| Water Content | 1.09 | % w/w |  | Spent (pooled) | N/A | Terpenes | 10 | HB-1018-Spent
Spent | Ex-1 Post-Ext. Weight | 1222 | g |  | Crude | C1 | Terpenes | 2 | HB-1018-EXP05-C01-Cr
| Ex-1 Cannabinoids | 2.912 | % w/w |  |  | C2 | Terpenes | 2 | HB-1018-EXP05-C02-Cr
| Ex-1 Water Content | <1.0 | % w/w |  |  | C3 | Terpenes | 2 | HB-1018-EXP05-C03-Cr
| Ex-2 Post-Ext. Weight | 1283.5 | g |  | Refined | C1 | Terpenes and solvents | 5 | HB-1018-EXP05-C01-R
| Ex-2 Cannabinoids | 6.323 | % w/w |  |  | C2 | Terpenes and solvents | 5 | HB-1018-EXP05-C02-R
| Ex-2 Water Content | <1.0 | % w/w |  |  | C3 | Terpenes and solvents | 5 | HB-1018-EXP05-C03-R
Crude | C1 - Weight | 49.5 | g
| C2 - Weight | 178.5 | g |  | External Test Results - Residual Solvent
| C3 - Weight | 216 | g |  | Material | Collector | Result | Unit
| C1 - Cannabinoids | 57.57 | % w/w |  | Refined | C1 | pending | ppm
| C2 - Cannabinoids | 72.9 | % w/w |  |  | C2 | pending | ppm
| C3 - Cannabinoids | 58.257 | % w/w |  |  | C3 | pending | ppm
| C1 - Pictures | complete | Mark "complete" when taken
| C2 - Pictures | complete | Mark "complete" when taken |  |  |  |  | BLQ - Below Limit of Quanititation
| C3 - Pictures | complete | Mark "complete" when taken
Waxes | C1 - Dry Weight | 3.5 | g |  | External Test Results - Terpenes
| C2 - Dry Weight | 13.5 | g |  | Material | Sample Name | Results | Units
| C3 - Dry Weight | 31.5 | g |  | Decarb | HB-1018-DC | 0.4 | % w/w
Refined | C1 - Weight | 45.5 | g |  | Spent (pooled) | HB-1018-EXP05-Spent | 0.001 | N/A
| C2 - Weight | 168.5 | g |  | Crude | C1 | 0.25 | % w/w
| C3 - Weight | 199.5 | g |  |  | C2 | 0.33 | % w/w
| C1 - Cannabinoids | 58.677 | % w/w |  |  | C3 | 4.89 | % w/w
| C2 - Cannabinoids | 73.526 | % w/w |  | Refined | C1 | pending | % w/w
| C3 - Cannabinoids | 58.62 | % w/w |  |  | C2 | pending | % w/w
| C1 - Pictures | complete | Mark "complete" when taken |  |  | C3 | pending | % w/w
| C2 - Pictures | complete | Mark "complete" when taken
| C3 - Pictures | complete | Mark "complete" when taken

## Exp 6
Exp. # | 6
Date | 2019-MAR-22
Operator | ERIC HEIMPEL
Lot | HB-1018
Extractor Operating Conditions
Extraction # | Weight Loaded (g) | Ext. Column Used | Time Into Extraction (min) | Chiller Temp (C) | Pre-Heater Temp (C) | Ext. Column Pressure (psi) | Ext. Column Temp (C) | C1 Pressure (psi) | C1 Temp (C) | C2 Pressure (psi) | C2 Temp (C) | C3 Pressure (psi) | C3 Temp (C) | Post-Heater Temp (C) | Extraction Time = 55 lbs CO2 (min)
1 | 1500 | 1 | 0 | 2 | 54.1 | 0 | 64.9 | 3090 | 51.8 | 1075 | 41.3 | 0 | 44.8 | 41.2 | 98
|  |  | 15 | 2 | 51.4 | 5030 | 64.6 | 3246 | 50 | 1100 | 39.5 | 160 | 37.4 | 39.4
|  |  | 30 | 2 | 54.7 | 5015 | 66.9 | 3250 | 49.9 | 1100 | 40 | 165 | 39.3 | 39.8
|  |  | 45 | 2 | 56.7 | 5015 | 73.1 | 3249 | 50 | 1100 | 40 | 155 | 40.5 | 40.4
|  |  | 60 | 2 | 56 | 5025 | 79.3 | 3253 | 50 | 1100 | 40.1 | 160 | 40.1 | 40.2
|  |  | 75 | 2 | 57.5 | 5030 | 84.5 | 3253 | 50 | 1100 | 39.9 | 160 | 41.2 | 40.1
|  |  | 90 | 2 | 58.7 | 5030 | 88.4 | 3250 | 50 | 1100 | 40 | 152 | 35.9 | 40.1
|  |  | End = | 2 | 60.9 | 5030 | 89.9 | 3250 | 50 | 1100 | 40 | 149 | 38.4 | 40.1
2 | 500 | 2 | 0 | 2 | 31.5 | 0 | 64 | 3058 | 49 | 1050 | 36.6 | 62 | 33.5 | 40.7 | 98
|  |  | 15 | 2 | 57.9 | 5030 | 64.7 | 3244 | 49.9 | 1100 | 39.9 | 160 | 39.1 | 38.9
|  |  | 30 | 2 | 58.9 | 5012 | 66 | 3249 | 50 | 1100 | 39.9 | 152 | 40.1 | 39.7
|  |  | 45 | 2 | 62 | 5040 | 71.8 | 3250 | 50 | 1100 | 40 | 154 | 39.3 | 40.1
|  |  | 60 | 2 | 64.2 | 5040 | 77.9 | 3247 | 50 | 1100 | 40.1 | 150 | 41.2 | 40.1
|  |  | 75 | 2 | 52.5 | 5035 | 85.1 | 3247 | 50 | 1100 | 40 | 160 | 30.7 | 39.4
|  |  | 90 | 2 | 53.1 | 5050 | 87.6 | 3259 | 50 | 1100 | 40 | 160 | 30.7 | 40
|  |  | End = | 2 | 53.1 | 5050 | 88 | 3259 | 50 | 1100 | 40 | 155 | 33.8 | 40.1
In-House Results |  |  |  |  | Sampling Checklist for External Testing
Material | Test | Result | Unit |  | Material | Collector | Test | Amount (g) | Sample Name
Decarb | Cannabinoids | 16.158 | % w/w |  | Decarb | N/A | Terpenes | 10 | Already Sampled (EXP04)
| Water Content | 1.09 | % w/w |  | Spent (pooled) | N/A | Terpenes | 10 | HB-1018-EXP06-Spent
Spent | Ex-1 Post-Ext. Weight | 1251 | g |  | Crude | C1 | Terpenes | 2 | HB-1018-EXP06-C01-Cr
| Ex-1 Cannabinoids | 3.949 | % w/w |  |  | C2 | Terpenes | 2 | HB-1018-EXP06-C02-Cr
| Ex-1 Water Content | 0.36 | % w/w |  |  | C3 | Terpenes | 2 | HB-1018-EXP06-C03-Cr
| Ex-2 Post-Ext. Weight | 1277 | g |  | Refined | C1 | Terpenes and solvents | 5 | HB-1018-EXP06-C01-R
| Ex-2 Cannabinoids | 7.039 | % w/w |  |  | C2 | Terpenes and solvents | 5 | HB-1018-EXP06-C02-R
| Ex-2 Water Content | 1.12 | % w/w |  |  | C3 | Terpenes and solvents | 5 | HB-1018-EXP06-C03-R
Crude | C1 - Weight | 91.5 | g
| C2 - Weight | 220.5 | g |  | External Test Results - Residual Solvent
| C3 - Weight | 109.5 | g |  | Material | Collector | Result | Unit
| C1 - Cannabinoids | 57.112 | % w/w |  | Refined | C1 | pending | ppm
| C2 - Cannabinoids | 65.525 | % w/w |  |  | C2 | pending | ppm
| C3 - Cannabinoids | 49.116 | % w/w |  |  | C3 | pending | ppm
| C1 - Pictures | complete | Mark "complete" when taken
| C2 - Pictures | complete | Mark "complete" when taken |  |  |  |  | BLQ - Below Limit of Quanititation
| C3 - Pictures | complete | Mark "complete" when taken
Waxes | C1 - Dry Weight | 4.5 | g |  | External Test Results - Terpenes
| C2 - Dry Weight | 19.5 | g |  | Material | Sample Name | Results | Units
| C3 - Dry Weight | 4.5 | g |  | Decarb | HB-1018-DC | 0.4 | % w/w
Refined | C1 - Weight | 83 | g |  | Spent (pooled) | HB-1018-EXP06-spent | 0.01 | % w/w
| C2 - Weight | 222 | g |  | Crude | C1 | 0.99 | % w/w
| C3 - Weight | 90.5 | g |  |  | C2 | 0.83 | % w/w
| C1 - Cannabinoids | 63.284 | % w/w |  |  | C3 | 8.15 | % w/w
| C2 - Cannabinoids | 71.175 | % w/w |  | Refined | C1 | pending | % w/w
| C3 - Cannabinoids | 55.991 | % w/w |  |  | C2 | pending | % w/w
| C1 - Pictures | complete | Mark "complete" when taken |  |  | C3 | pending | % w/w
| C2 - Pictures | complete | Mark "complete" when taken
| C3 - Pictures | complete | Mark "complete" when taken

## Exp 7
Exp. # | 7
Date | 2019-MAR-23
Operator | ERIC HEIMPEL
Lot | HB-1018
Extractor Operating Conditions
Extraction # | Weight Loaded (g) | Ext. Column Used | Time Into Extraction (min) | Chiller Temp (C) | Pre-Heater Temp (C) | Ext. Column Pressure (psi) | Ext. Column Temp (C) | C1 Pressure (psi) | C1 Temp (C) | C2 Pressure (psi) | C2 Temp (C) | C3 Pressure (psi) | C3 Temp (C) | Post-Heater Temp (C) | Extraction Time = 55 lbs CO2 (min)
1 | 1500 | 1 | 0 | 2 | 43.6 | 0 | 65 | 1663 | 50.2 | 1400 | 45 | 59 | 44.7 | 40.8 | 90
|  |  | 15 | 2 | 48.5 | 5040 | 64.6 | 1736 | 49.9 | 1450 | 40.8 | 160 | 36.8 | 39.4
|  |  | 30 | 2 | 50.8 | 5040 | 65.6 | 1730 | 50 | 1450 | 39.9 | 160 | 29.1 | 40.1
|  |  | 45 | 2 | 52.7 | 5030 | 69.6 | 1738 | 50 | 1450 | 40 | 155 | 24.9 | 39.8
|  |  | 60 | 2 | 53.1 | 5045 | 74.7 | 1736 | 50 | 1450 | 40 | 155 | 22 | 40
|  |  | 75 | 2 | 53.6 | 5025 | 79 | 1735 | 50 | 1450 | 40 | 160 | 32.3 | 40.2
|  |  | 90 | 2 | 56.1 | 5020 | 82.8 | 1739 | 50 | 1450 | 40 | 165 | 39.6 | 40
|  |  | End = | 2 | 56.1 | 5020 | 82.8 | 1739 | 50 | 1450 | 40 | 165 | 39.6 | 40
2 | 1500 | 2 | 0 | 2 | 48.3 | 0 | 64.4 | 1671 | 48.4 | 1400 | 39.4 | 100 | 39.9 | 36.3 | 102
|  |  | 15 | 2 | 49.3 | 5020 | 64.8 | 1740 | 50 | 1450 | 40 | 160 | 35.9 | 39.7
|  |  | 30 | 2 | 53 | 5030 | 66.4 | 1730 | 60 | 1450 | 40 | 160 | 19.9 | 40.1
|  |  | 45 | 2 | 54.9 | 5035 | 72.7 | 1730 | 50.1 | 1450 | 40 | 158 | 10.7 | 40.1
|  |  | 60 | 2 | 55.8 | 5015 | 76.8 | 1733 | 50 | 1450 | 40 | 155 | 4.3 | 40.1
|  |  | 75 | 2 | 60.2 | 5020 | 81.4 | 1736 | 50 | 1450 | 40 | 150 | 4.5 | 40
|  |  | 90 | 2 | 60.2 | 5030 | 85.8 | 1739 | 50 | 1450 | 40 | 155 | 4.5 | 39.8
|  |  | End = | 2 | 57.3 | 5025 | 88.6 | 1738 | 50.1 | 1450 | 40 | 150 | 4.1 | 40.2
In-House Results |  |  |  |  | Sampling Checklist for External Testing
Material | Test | Result | Unit |  | Material | Collector | Test | Amount (g) | Sample Name
Decarb | Cannabinoids | 16.158 | % w/w |  | Decarb | N/A | Terpenes | 10 | Already Sanpled HB-1018
| Water Content | 1.09 | % w/w |  | Spent (pooled) | N/A | Terpenes | 10 | HB-1018-EXP07-Spent
Spent | Ex-1 Post-Ext. Weight | 1343.5 | g |  | Crude | C1 | Terpenes | 2 | HB-1018-EXP07-C01-Cr
| Ex-1 Cannabinoids | 6.786 | % w/w |  |  | C2 | Terpenes | 2 | HB-1018-EXP07-C02-Cr
| Ex-1 Water Content | 0.59 | % w/w |  |  | C3 | Terpenes | 2 | HB-1018-EXP07-C03-Cr
| Ex-2 Post-Ext. Weight | 1286 | g |  | Refined | C1 | Terpenes and solvents | 5 | HB-1018-EXP07-C01-R
| Ex-2 Cannabinoids | 8.503 | % w/w |  |  | C2 | Terpenes and solvents | 5 | HB-1018-EXP07-C02-R
| Ex-2 Water Content | 0.45 | % w/w |  |  | C3 | Terpenes and solvents | 5 | HB-1018-EXP07-C03-R
Crude | C1 - Weight | 205.5 | g
| C2 - Weight | 38.5 | g |  | External Test Results - Residual Solvent
| C3 - Weight | 106.5 | g |  | Material | Collector | Result | Unit
| C1 - Cannabinoids | 64.163 | % w/w |  | Refined | C1 | pending | ppm
| C2 - Cannabinoids | 71.552 | % w/w |  |  | C2 | pending | ppm
| C3 - Cannabinoids | 44.36 | % w/w |  |  | C3 | pending | ppm
| C1 - Pictures | complete | Mark "complete" when taken
| C2 - Pictures | complete | Mark "complete" when taken |  |  |  |  | BLQ - Below Limit of Quanititation
| C3 - Pictures | compelte | Mark "complete" when taken
Waxes | C1 - Dry Weight | 9 | g |  | External Test Results - Terpenes
| C2 - Dry Weight | 5 | g |  | Material | Sample Name | Results | Units
| C3 - Dry Weight | 21.5 | g |  | Decarb | HB-1018-DC | 0.4 | % w/w
Refined | C1 - Weight | 202 | g |  | Spent (pooled) | HB-1018-EXP07-Spent | 0 | % w/w
| C2 - Weight | 36 | g |  | Crude | C1 | 0.3 | % w/w
| C3 - Weight | 93.5 | g |  |  | C2 | 0.47 | % w/w
| C1 - Cannabinoids | 68.959 | % w/w |  |  | C3 | 5.97 | % w/w
| C2 - Cannabinoids | 68.206 | % w/w |  | Refined | C1 | pending | % w/w
| C3 - Cannabinoids | 52.718 | % w/w |  |  | C2 | pending | % w/w
| C1 - Pictures | complete | Mark "complete" when taken |  |  | C3 | pending | % w/w
| C2 - Pictures | complete | Mark "complete" when taken
| C3 - Pictures | complete | Mark "complete" when taken

## Exp 8
Exp. # | 8
Date | 2019-MAR-25
Operator | ERIC HEIMPEL
Lot | HB-1018
Extractor Operating Conditions
Extraction # | Weight Loaded (g) | Ext. Column Used | Time Into Extraction (min) | Chiller Temp (C) | Pre-Heater Temp (C) | Ext. Column Pressure (psi) | Ext. Column Temp (C) | C1 Pressure (psi) | C1 Temp (C) | C2 Pressure (psi) | C2 Temp (C) | C3 Pressure (psi) | C3 Temp (C) | Post-Heater Temp (C) | Extraction Time = 55 lbs CO2 (min)
1 | 1500 | 1 | 0 | 2 | 24.3 | 0 | 38 | 2684 | 37.7 | 1400 | 35.2 | 44 | 35.4 | 51.3 | 92
|  |  | 15 | 2 | 49.1 | 5030 | 67.2 | 2750 | 42.5 | 1450 | 40.4 | 145 | 37.6 | 41
|  |  | 30 | 2 | 51.9 | 5030 | 66 | 2744 | 42.2 | 1450 | 40.3 | 145 | 32 | 40.4
|  |  | 45 | 2 | 53.9 | 5020 | 69.4 | 2754 | 42.1 | 1450 | 40.2 | 152 | 32.9 | 40.1
|  |  | 60 | 2 | 56.4 | 5015 | 72.9 | 2750 | 42.1 | 1450 | 40 | 151 | 23.9 | 40.1
|  |  | 75 | 2 | 58.4 | 5010 | 76.9 | 2745 | 42 | 1450 | 40.1 | 155 | 18.5 | 39.9
|  |  | 90 | 2 | 53.3 | 5025 | 80.8 | 2751 | 42 | 1450 | 40.1 | 157 | 4 | 40.2
|  |  | End = | 2 | 53.1 | 5030 | 81.1 | 2747 | 42 | 1450 | 40.1 | 157 | 3.5 | 39.8
2 | 1500 | 2 | 0 | 2 | 48.2 | 0 | 64.5 | 2602 | 41.5 | 1400 | 39.3 | 96 | -4.6 | 36.6 | 94
|  |  | 15 | 2 | 53.1 | 5040 | 64.4 | 2754 | 42 | 1450 | 39.9 | 145 | 15 | 39.5
|  |  | 30 | 2 | 55.4 | 5015 | 69.2 | 2747 | 42 | 1450 | 40 | 152 | 11 | 40
|  |  | 45 | 2 | 57.2 | 5015 | 72.9 | 2751 | 42 | 1450 | 40 | 161 | 5.7 | 40
|  |  | 60 | 2 | 58.3 | 5020 | 79.1 | 2748 | 42 | 1450 | 40 | 155 | 3.6 | 40.1
|  |  | 75 | 2 | 52.2 | 5030 | 84 | 2744 | 42 | 1450 | 40.1 | 160 | 3.7 | 40
|  |  | 90 | 2 | 51.3 | 5040 | 85.9 | 2745 | 42 | 1450 | 40 | 158 | 2.2 | 40
|  |  | End = | 2 | 52.2 | 5030 | 85.9 | 2744 | 42 | 1450 | 40 | 160 | 2.2 | 39.8
In-House Results |  |  |  |  | Sampling Checklist for External Testing
Material | Test | Result | Unit |  | Material | Collector | Test | Amount (g) | Sample Name
Decarb | Cannabinoids | 15.49 | % w/w |  | Decarb | N/A | Terpenes | 10 | HB-1023-DC
| Water Content | 1.09 | % w/w |  | Spent (pooled) | N/A | Terpenes | 10 | HB-1018-EXP08-Spent
Spent | Ex-1 Post-Ext. Weight | 1318 | g |  | Crude | C1 | Terpenes | 2 | HB-1018-EXP08-C01-Cr
| Ex-1 Cannabinoids | 4.338 | % w/w |  |  | C2 | Terpenes | 2 | HB-1018-EXP08-C02-Cr
| Ex-1 Water Content | 0.18 | % w/w |  |  | C3 | Terpenes | 2 | HB-1018-EXP08-C03-Cr
| Ex-2 Post-Ext. Weight | 1365 | g |  | Refined | C1 | Terpenes and solvents | 5 | HB-1018-EXP08-C01-R
| Ex-2 Cannabinoids | 6.198 | % w/w |  |  | C2 | Terpenes and solvents | 5 | HB-1018-EXP08-C02-R
| Ex-2 Water Content | 0.05 | % w/w |  |  | C3 | Terpenes and solvents | 5 | HB-1018-EXP08-C03-R
Crude | C1 - Weight | 68.5 | g
| C2 - Weight | 123.5 | g |  | External Test Results - Residual Solvent
| C3 - Weight | 128.5 | g |  | Material | Collector | Result | Unit
| C1 - Cannabinoids | 59.825 | % w/w |  | Refined | C1 | pending | ppm
| C2 - Cannabinoids | 90.585 | % w/w |  |  | C2 | pending | ppm
| C3 - Cannabinoids | 56.601 | % w/w |  |  | C3 | pending | ppm
| C1 - Pictures | complete | Mark "complete" when taken
| C2 - Pictures | complete | Mark "complete" when taken |  |  |  |  | BLQ - Below Limit of Quanititation
| C3 - Pictures | complete | Mark "complete" when taken
Waxes | C1 - Dry Weight | 5 | g |  | External Test Results - Terpenes
| C2 - Dry Weight | 8 | g |  | Material | Sample Name | Results | Units
| C3 - Dry Weight | 7 | g |  | Decarb | HB-1018-DC | 0.4 | % w/w
Refined | C1 - Weight | 147 | g |  | Spent (pooled) | HB-1018-EXP08-Spent | 0.01 | % w/w
| C2 - Weight | 118 | g |  | Crude | C1 | pending | % w/w
| C3 - Weight | 110.5 | g |  |  | C2 | pending | % w/w
| C1 - Cannabinoids | 51.317 | % w/w |  |  | C3 | pending | % w/w
| C2 - Cannabinoids | 67.952 | % w/w |  | Refined | C1 | pending | % w/w
| C3 - Cannabinoids | 55.061 | % w/w |  |  | C2 | pending | % w/w
| C1 - Pictures | complete | Mark "complete" when taken |  |  | C3 | pending | % w/w
| C2 - Pictures | complete | Mark "complete" when taken
| C3 - Pictures | complete | Mark "complete" when taken

## Exp 9
Exp. # | 9
Date | 2019-MAR-26
Operator | ERIC HEIMPEL
Lot | HB-1023
Extractor Operating Conditions
Extraction # | Weight Loaded (g) | Ext. Column Used | Time Into Extraction (min) | Chiller Temp (C) | Pre-Heater Temp (C) | Ext. Column Pressure (psi) | Ext. Column Temp (C) | C1 Pressure (psi) | C1 Temp (C) | C2 Pressure (psi) | C2 Temp (C) | C3 Pressure (psi) | C3 Temp (C) | Post-Heater Temp (C) | Extraction Time = 55 lbs CO2 (min)
1 | 1500 | 1 | 0 | 1.7 | 39.1 | 0 | 66.7 | 2571 | 48 | 1400 | 42 | 100 | 43.1 | 41 | 90
|  |  | 15 | 2 | 48.7 | 5070 | 64.5 | 2744 | 48 | 1450 | 37.3 | 160 | 37.1 | 39.5
|  |  | 30 | 2 | 50.1 | 5030 | 65.3 | 2741 | 48 | 1450 | 35 | 30.4 | 39.6 | 40.2
|  |  | 45 | 2 | 50.5 | 5035 | 66.4 | 2745 | 48 | 1450 | 34.3 | 161 | 29.3 | 39.6
|  |  | 60 | 2 | 52.9 | 5030 | 70.5 | 48.1 | 48 | 1450 | 33.9 | 160 | 13 | 39.9
|  |  | 75 | 2 | 55.2 | 5030 | 75.6 | 2741 | 48 | 1450 | 33.4 | 151 | 14.6 | 40.1
|  |  | 90 | 2 | 56.8 | 5015 | 78.8 | 3740 | 48 | 1450 | 33.1 | 152 | 14.3 | 40
|  |  | End = | 2 | 56.8 | 5015 | 78.8 | 3740 | 48 | 1450 | 33.1 | 152 | 14.3 | 40
2 | 1500 | 2 | 0 | 2 | 38.4 | 0 | 64.4 | 2574 | 47.4 | 1400 | 32.8 | 79 | 11.6 | 47.2 | 85
|  |  | 15 | 2 | 49.5 | 5035 | 65 | 2742 | 48 | 1450 | 32.6 | 165 | 20.3 | 39.8
|  |  | 30 | 2 | 50.5 | 5020 | 65.6 | 2744 | 48 | 1450 | 32.2 | 150 | 9.6 | 39.7
|  |  | 45 | 2 | 51.8 | 5025 | 69.4 | 2748 | 48 | 1450 | 31.9 | 155 | 0.5 | 39.9
|  |  | 60 | 2 | 53.3 | 5020 | 74 | 2748 | 48.1 | 1450 | 32 | 157 | 0.1 | 40.1
|  |  | 75 | 2 | 46.1 | 5020 | 78.3 | 2739 | 48.1 | 1450 | 32 | 160 | 0.6 | 40
|  |  | 90 | 2 | 49.8 | 5030 | 80.3 | 2742 | 47.9 | 1450 | 32 | 160 | 10.4 | 19.7
|  |  | End = | 2 | 49.8 | 5030 | 80.3 | 2742 | 47.9 | 1450 | 32 | 160 | 10.4 | 19.7
In-House Results |  |  |  |  | Sampling Checklist for External Testing
Material | Test | Result | Unit |  | Material | Collector | Test | Amount (g) | Sample Name
Decarb | Cannabinoids | 15.34 | % w/w |  | Decarb | N/A | Terpenes | 10 | already sampled
| Water Content | 0.92 | % w/w |  | Spent (pooled) | N/A | Terpenes | 10 | HB-1023-EXP09-Spent
Spent | Ex-1 Post-Ext. Weight | 1260.5 | g |  | Crude | C1 | Terpenes | 2 | HB-1023-EXP09-C01-Cr
| Ex-1 Cannabinoids | 3.657 | % w/w |  |  | C2 | Terpenes | 2 | HB-1023-EXP09-C02-Cr
| Ex-1 Water Content | 0.09 | % w/w |  |  | C3 | Terpenes | 2 | HB-1023-EXP09-C03-Cr
| Ex-2 Post-Ext. Weight | 1279 | g |  | Refined | C1 | Terpenes and solvents | 5 | HB-1023-EXP09-C01-R
| Ex-2 Cannabinoids | 2.994 | % w/w |  |  | C2 | Terpenes and solvents | 5 | HB-1023-EXP09-C02-R
| Ex-2 Water Content | 0.19 | % w/w |  |  | C3 | Terpenes and solvents | 5 | HB-1023-EXP09-C03-R
Crude | C1 - Weight | 115.5 | g
| C2 - Weight | 96 | g |  | External Test Results - Residual Solvent
| C3 - Weight | 152.5 | g |  | Material | Collector | Result | Unit
| C1 - Cannabinoids | 69.962 | % w/w |  | Refined | C1 | pending | ppm
| C2 - Cannabinoids | 78.808 | % w/w |  |  | C2 | pending | ppm
| C3 - Cannabinoids | 65.641 | % w/w |  |  | C3 | pending | ppm
| C1 - Pictures | complete | Mark "complete" when taken
| C2 - Pictures | complete | Mark "complete" when taken |  |  |  |  | BLQ - Below Limit of Quanititation
| C3 - Pictures | complete | Mark "complete" when taken
Waxes | C1 - Dry Weight | 8.5 | g |  | External Test Results - Terpenes
| C2 - Dry Weight | 7.5 | g |  | Material | Sample Name | Results | Units
| C3 - Dry Weight | 4.5 | g |  | Decarb | HB-1023-DC | pending | % w/w
Refined | C1 - Weight | 113.5 | g |  | Spent (pooled) | HB-1023-EXP09-Spent | pending | % w/w
| C2 - Weight | 105 | g |  | Crude | C1 | pending | %w/w
| C3 - Weight | 127 | g |  |  | C2 | pending | % w/w
| C1 - Cannabinoids | 73.164 | % w/w |  |  | C3 | pending | % w/w
| C2 - Cannabinoids | 73.749 | % w/w |  | Refined | C1 | pending | % w/w
| C3 - Cannabinoids | 67.135 | % w/w |  |  | C2 | pending | % w/w
| C1 - Pictures | complete | Mark "complete" when taken |  |  | C3 | pending | % w/w
| C2 - Pictures | complete | Mark "complete" when taken
| C3 - Pictures | complete | Mark "complete" when taken

## Exp 10
Exp. # | 10
Date | 2019-MAR-28
Operator | ERIC HEIMPEL
Lot | HB-1023
Extractor Operating Conditions
Extraction # | Weight Loaded (g) | Ext. Column Used | Time Into Extraction (min) | Chiller Temp (C) | Pre-Heater Temp (C) | Ext. Column Pressure (psi) | Ext. Column Temp (C) | C1 Pressure (psi) | C1 Temp (C) | C2 Pressure (psi) | C2 Temp (C) | C3 Pressure (psi) | C3 Temp (C) | Post-Heater Temp (C) | Extraction Time = 55 lbs CO2 (min)
1 | 1500 | 1 | 0 | 2.3 | 34.9 | 0 | 45.4 | 1663 | 42 | 1680 | 35.6 | 0 | 35.2 | 40 | 93
|  |  | 15 | 2 | 49.9 | 5010 | 67.2 | 1738 | 50.4 | 1738 | 40.5 | 160 | 38.5 | 39.3
|  |  | 30 | 2 | 52.4 | 5015 | 65.5 | 1741 | 50.1 | 1741 | 40.2 | 155 | 37.1 | 40
|  |  | 45 | 2 | 55.4 | 5025 | 67.1 | 1738 | 50.1 | 1739 | 40.1 | 151 | 36.1 | 40
|  |  | 60 | 2 | 57.3 | 5010 | 71.5 | 1744 | 50.1 | 1744 | 40.1 | 160 | 34.6 | 39.5
|  |  | 75 | 2 | 50.9 | 5030 | 76.7 | 1742 | 50 | 1742 | 40 | 157 | 14.4 | 40.1
|  |  | 90 | 2 | 52.8 | 5030 | 80 | 1738 | 50 | 1738 | 40 | 154 | 8.4 | 40
|  |  | End = | 2 | 52 | 5035 | 80.2 | 1738 | 50 | 1738 | 40 | 155 | 8.1 | 40
2 | 1500 | 2 | 0 | 2 | 42.8 | 0 | 64.4 | 1648 | 48.4 | 1646 | 39.5 | 88 | -4.4 | 36 | 92
|  |  | 15 | 2 | 52 | 5020 | 64.5 | 1747 | 50 | 1747 | 40 | 145 | 12.9 | 39
|  |  | 30 | 2 | 55.3 | 5020 | 71.3 | 1735 | 50 | 1735 | 40 | 152 | 12.6 | 40
|  |  | 45 | 2 | 58.5 | 5040 | 71.2 | 1739 | 50 | 1739 | 40 | 157 | 8.7 | 39.8
|  |  | 60 | 2 | 50.7 | 5030 | 76.2 | 1742 | 50 | 1742 | 40 | 157 | 8.8 | 40
|  |  | 75 | 2 | 54.1 | 5020 | 79.6 | 1742 | 50 | 1742 | 40 | 155 | 8 | 39.9
|  |  | 90 | 2 | 54.3 | 5050 | 81.9 | 1741 | 50 | 1741 | 40 | 151 | 6 | 40
|  |  | End = | 2 | 54.5 | 5050 | 82.2 | 1739 | 50.1 | 1739 | 40 | 151 | 5.8 | 40.1
In-House Results |  |  |  |  | Sampling Checklist for External Testing
Material | Test | Result | Unit |  | Material | Collector | Test | Amount (g) | Sample Name
Decarb | Cannabinoids | 15.34 | % w/w |  | Decarb | N/A | Terpenes | 10 | Already sampled
| Water Content | 0.92 | % w/w |  | Spent (pooled) | N/A | Terpenes | 10 | HB-1023-EXP10-Spent
Spent | Ex-1 Post-Ext. Weight | 1271.5 | g |  | Crude | C1 | Terpenes | 2 | HB-1023-EXP10-C01-Cr
| Ex-1 Cannabinoids | 2.258 | % w/w |  |  | C2 | Terpenes | 2 | HB-1023-EXP10-C02-Cr
| Ex-1 Water Content | 0.33 | % w/w |  |  | C3 | Terpenes | 2 | HB-1023-EXP10-C03-Cr
| Ex-2 Post-Ext. Weight | 1304 | g |  | Refined | C1 | Terpenes and solvents | 5 | HB-1023-EXP10-C01-R
| Ex-2 Cannabinoids | 4.589 | % w/w |  |  | C2 | Terpenes and solvents | 5 | HB-1023-EXP10-C02-R
| Ex-2 Water Content | 0.04 | % w/w |  |  | C3 | Terpenes and solvents | 5 | HB-1023-EXP10-C03-R
Crude | C1 - Weight | 258 | g
| C2 - Weight | 40.5 | g |  | External Test Results - Residual Solvent
| C3 - Weight | 156 | g |  | Material | Collector | Result | Unit
| C1 - Cannabinoids | 73.406 | % w/w |  | Refined | C1 | pending | ppm
| C2 - Cannabinoids | 65.249 | % w/w |  |  | C2 | pending | ppm
| C3 - Cannabinoids | 59.174 | % w/w |  |  | C3 | pending | ppm
| C1 - Pictures | complete | Mark "complete" when taken
| C2 - Pictures | complete | Mark "complete" when taken |  |  |  |  | BLQ - Below Limit of Quanititation
| C3 - Pictures | complete | Mark "complete" when taken
Waxes | C1 - Dry Weight | 26 | g |  | External Test Results - Terpenes
| C2 - Dry Weight | 2.5 | g |  | Material | Sample Name | Results | Units
| C3 - Dry Weight | 14 | g |  | Decarb | HB-1023-DC | pending | % w/w
Refined | C1 - Weight | 257.5 | g |  | Spent (pooled) | HB-1023-EXP10-Spent | pending | % w/w
| C2 - Weight | 25.5 | g |  | Crude | C1 | pending | %w/w
| C3 - Weight | 142 | g |  |  | C2 | pending | % w/w
| C1 - Cannabinoids | 71.252 | % w/w |  |  | C3 | pending | % w/w
| C2 - Cannabinoids | 72.685 | % w/w |  | Refined | C1 | pending | % w/w
| C3 - Cannabinoids | 63.526 | % w/w |  |  | C2 | pending | % w/w
| C1 - Pictures | complete | Mark "complete" when taken |  |  | C3 | pending | % w/w
| C2 - Pictures | complete | Mark "complete" when taken
| C3 - Pictures | complete | Mark "complete" when taken

## Exp 11
Exp. # | 11
Date | 2019-MAR-27
Operator | ERIC HEIMPEL
Lot | HB-1023
Extractor Operating Conditions
Extraction # | Weight Loaded (g) | Ext. Column Used | Time Into Extraction (min) | Chiller Temp (C) | Pre-Heater Temp (C) | Ext. Column Pressure (psi) | Ext. Column Temp (C) | C1 Pressure (psi) | C1 Temp (C) | C2 Pressure (psi) | C2 Temp (C) | C3 Pressure (psi) | C3 Temp (C) | Post-Heater Temp (C) | Extraction Time = 55 lbs CO2 (min)
1 | 1500 | 1 | 0 | 1.9 | 20.6 | 0 | 35.7 | 2536 | 37.1 | 2125 | 35 | 55 | 4.8 | 38.9 | 91
|  |  | 15 | 2 | 50.5 | 5020 | 67.2 | 2747 | 42.4 | 2150 | 40.6 | 160 | 28.7 | 38.3
|  |  | 30 | 2 | 55 | 5015 | 65.7 | 2742 | 42.1 | 2150 | 40.3 | 155 | 30.4 | 40
|  |  | 45 | 2 | 52.3 | 5025 | 70.1 | 2739 | 42.1 | 2150 | 40.2 | 155 | 29.1 | 40
|  |  | 60 | 2 | 53 | 5035 | 74.8 | 2739 | 42 | 2150 | 40 | 152 | 7.5 | 40
|  |  | 75 | 2 | 54.3 | 5030 | 79 | 2742 | 42.1 | 2150 | 40 | 151 | 4.8 | 40.1
|  |  | 90 | 2 | 55.7 | 5025 | 81.8 | 2741 | 42 | 2150 | 40 | 152 | 4.8 | 40
|  |  | End = | 2 | 55.6 | 5025 | 82.1 | 2747 | 42 | 2150 | 40 | 151 | 4.9 | 40.1
2 | 1500 | 2 | 0 | 2 | 50.7 | 0 | 64.5 | 2615 | 41.5 | 2100 | 39.7 | 111 | -1.7 | 36.2 | 94
|  |  | 15 | 2 | 54 | 5030 | 64.6 | 2748 | 42 | 2150 | 40 | 155 | 6.8 | 38.7
|  |  | 30 | 2 | 58.8 | 5025 | 67.4 | 2741 | 42.1 | 2150 | 40 | 151 | 5.4 | 40.1
|  |  | 45 | 2 | 52.5 | 5030 | 73.3 | 2745 | 42 | 2150 | 50 | 160 | 7.2 | 37.1
|  |  | 60 | 2 | 53.9 | 5020 | 77.5 | 2737 | 42 | 2150 | 40 | 155 | 4.1 | 40
|  |  | 75 | 2 | 53.7 | 5020 | 81.1 | 2737 | 42.1 | 2150 | 40 | 160 | -1.6 | 40.2
|  |  | 90 | 2 | 55.7 | 5020 | 83.5 | 2728 | 42 | 2150 | 40 | 200 | 15.2 | 46.3
|  |  | End = | 2 | 56 | 5015 | 84 | 2737 | 42 | 2150 | 40 | 200 | 14.6 | 39.7
In-House Results |  |  |  |  | Sampling Checklist for External Testing
Material | Test | Result | Unit |  | Material | Collector | Test | Amount (g) | Sample Name
Decarb | Cannabinoids | 15.34 | % w/w |  | Decarb | N/A | Terpenes | 10 | already sampled
| Water Content | 0.92 | % w/w |  | Spent (pooled) | N/A | Terpenes | 10 | HB-1023-EXP11-Spent
Spent | Ex-1 Post-Ext. Weight | 1317 | g |  | Crude | C1 | Terpenes | 2 | HB-1023-EXP11-C01-Cr
| Ex-1 Cannabinoids | 4.794 | % w/w |  |  | C2 | Terpenes | 2 | HB-1023-EXP11-C02-Cr
| Ex-1 Water Content | 0.52 | % w/w |  |  | C3 | Terpenes | 2 | HB-1023-EXP11-C03-Cr
| Ex-2 Post-Ext. Weight | 1265.5 | g |  | Refined | C1 | Terpenes and solvents | 5 | HB-1023-EXP11-C01-R
| Ex-2 Cannabinoids | 4.593 | % w/w |  |  | C2 | Terpenes and solvents | 5 | HB-1023-EXP11-C02-R
| Ex-2 Water Content | 0.46 | % w/w |  |  | C3 | Terpenes and solvents | 5 | HB-1023-EXP11-C03-R
Crude | C1 - Weight | 72 | g
| C2 - Weight | 75.5 | g |  | External Test Results - Residual Solvent
| C3 - Weight | 206.5 | g |  | Material | Collector | Result | Unit
| C1 - Cannabinoids | 77.768 | % w/w |  | Refined | C1 | pending | ppm
| C2 - Cannabinoids | 72.471 | % w/w |  |  | C2 | pending | ppm
| C3 - Cannabinoids | 85.157 | % w/w |  |  | C3 | pending | ppm
| C1 - Pictures | complete | Mark "complete" when taken
| C2 - Pictures | complete | Mark "complete" when taken |  |  |  |  | BLQ - Below Limit of Quanititation
| C3 - Pictures | complete | Mark "complete" when taken
Waxes | C1 - Dry Weight | 6.5 | g |  | External Test Results - Terpenes
| C2 - Dry Weight | 4.5 | g |  | Material | Sample Name | Results | Units
| C3 - Dry Weight | 11.5 | g |  | Decarb | HB-1023-DC | pending | % w/w
Refined | C1 - Weight | 73.5 | g |  | Spent (pooled) | HB-1023-EXP11-Spent | pending | % w/w
| C2 - Weight | 81.5 | g |  | Crude | C1 | pending | %w/w
| C3 - Weight | 196.5 | g |  |  | C2 | pending | % w/w
| C1 - Cannabinoids | 67.157 | % w/w |  |  | C3 | pending | % w/w
| C2 - Cannabinoids | 67.256 | % w/w |  | Refined | C1 | pending | % w/w
| C3 - Cannabinoids | 68.471 | % w/w |  |  | C2 | pending | % w/w
| C1 - Pictures | complete | Mark "complete" when taken |  |  | C3 | pending | % w/w
| C2 - Pictures | complete | Mark "complete" when taken
| C3 - Pictures | complete | Mark "complete" when taken

## Exp 12
Exp. # | 12
Date | 2019-APR-08
Operator | ERIC HEIMPEL
Lot | SK-1128
Extractor Operating Conditions
Extraction # | Weight Loaded (g) | Ext. Column Used | Time Into Extraction (min) | Chiller Temp (C) | Pre-Heater Temp (C) | Ext. Column Pressure (psi) | Ext. Column Temp (C) | C1 Pressure (psi) | C1 Temp (C) | C2 Pressure (psi) | C2 Temp (C) | C3 Pressure (psi) | C3 Temp (C) | Post-Heater Temp (C) | Extraction Time = 55 lbs CO2 (min)
1 | 1500 | 1 | 0 | 1.8 | 21.9 | 0 | 34.1 | 2556 | 39.8 | 2100 | 29.8 | 12 | 31.8 | 37 | 151
|  |  | 15 | 1.8 | 51 | 5035 | 67.1 | 2754 | 48.5 | 2150 | 32.2 | 161 | 39.5 | 40.8
|  |  | 30 | 2 | 55.2 | 5030 | 67.6 | 2741 | 48.2 | 2150 | 32.1 | 145 | 40.4 | 40
|  |  | 45 | 2.2 | 54.8 | 5050 | 72.2 | 2755 | 48.1 | 2150 | 32.1 | 147 | 38.2 | 40
|  |  | 60 | 2 | 56 | 5020 | 75.2 | 2747 | 48 | 2150 | 32 | 145 | 30.4 | 40.1
|  |  | 75 | 2 | 53.6 | 5040 | 81.9 | 2751 | 48 | 2150 | 32.1 | 151 | 3.2 | 40
|  |  | 90 | 2 | 53.6 | 5025 | 85 | 2753 | 48 | 2150 | 32 | 149 | -0.8 | 40
|  |  | 105 | 2 | 56.2 | 5030 | 87.9 | 2750 | 48.1 | 2150 | 32 | 151 | -1.7 | 39.9
|  |  | 120 | 2 | 57.9 | 5030 | 90.7 | 2751 | 48 | 2150 | 32 | 152 | -1.2 | 40
|  |  | 135 | 1.8 | 58.7 | 5030 | 93.2 | 2751 | 48 | 2150 | 32 | 149 | -2.3 | 39.9
|  |  | End = | 1.8 | 57.4 | 5010 | 94.7 | 2741 | 48 | 2150 | 32 | 145 | -2.1 | 40
2 | 1500 | 2 | 0 | 2.4 | 43.6 | 0 | 64.6 | 2580 | 47.5 | 2120 | 31.9 | 99 | -4.4 | 37.6
|  |  | 15 | 2 | 53.8 | 5030 | 64.7 | 2744 | 47.8 | 2150 | 32 | 140 | 16.6 | 39.7
|  |  | 30 | 2 | 55.4 | 5025 | 65.9 | 2748 | 48 | 2150 | 32 | 158 | 1.3 | 40
|  |  | 45 | 2 | 55.2 | 5025 | 70.7 | 2741 | 48 | 2150 | 32 | 161 | -0.7 | 40
|  |  | 60 | 2 | 55 | 5020 | 75.2 | 2748 | 48 | 2150 | 32.1 | 154 | -1.7 | 40
|  |  | 75 | 2 | 54.1 | 5050 | 80.7 | 2750 | 48 | 2150 | 32 | 161 | -0.6 | 39.9
|  |  | 90 | 2 | 54.2 | 5030 | 85.1 | 2742 | 48 | 2150 | 32 | 149 | -1.3 | 40.2
105
120
135
End =
In-House Results |  |  |  |  | Sampling Checklist for External Testing
Material | Test | Result | Unit |  | Material | Collector | Test | Amount (g) | Sample Name
Decarb | Cannabinoids |  | % w/w |  | Decarb | N/A | Terpenes | 10
| Water Content |  | % w/w |  | Spent (pooled) | N/A | Terpenes | 10
Spent | Ex-1 Post-Ext. Weight |  | g |  | Crude | C1 | Terpenes | 2
| Ex-1 Cannabinoids |  | % w/w |  |  | C2 | Terpenes | 2
| Ex-1 Water Content |  | % w/w |  |  | C3 | Terpenes | 2
| Ex-2 Post-Ext. Weight |  | g |  | Refined | C1 | Terpenes and solvents | 5
| Ex-2 Cannabinoids |  | % w/w |  |  | C2 | Terpenes and solvents | 5
| Ex-2 Water Content |  | % w/w |  |  | C3 | Terpenes and solvents | 5
Crude | C1 - Weight |  | g
| C2 - Weight |  | g |  | External Test Results - Residual Solvent
| C3 - Weight |  | g |  | Material | Collector | Result | Unit
| C1 - Cannabinoids |  | % w/w |  | Refined | C1
| C2 - Cannabinoids |  | % w/w |  |  | C2
| C3 - Cannabinoids |  | % w/w |  |  | C3
| C1 - Pictures |  | Mark "complete" when taken
| C2 - Pictures |  | Mark "complete" when taken |  | ***Terpene result COAs will be sent to Markus
| C3 - Pictures |  | Mark "complete" when taken
Waxes | C1 - Dry Weight |  | g
| C2 - Dry Weight |  | g
| C3 - Dry Weight |  | g
Refined | C1 - Weight |  | g
| C2 - Weight |  | g
| C3 - Weight |  | g
| C1 - Cannabinoids |  | % w/w
| C2 - Cannabinoids |  | % w/w
| C3 - Cannabinoids |  | % w/w
| C1 - Pictures |  | Mark "complete" when taken
| C2 - Pictures |  | Mark "complete" when taken
| C3 - Pictures |  | Mark "complete" when taken

## Exp 13
Exp. #
Date
Operator
Lot
Extractor Operating Conditions
Extraction # | Weight Loaded (g) | Ext. Column Used | Time Into Extraction (min) | Chiller Temp (C) | Pre-Heater Temp (C) | Ext. Column Pressure (psi) | Ext. Column Temp (C) | C1 Pressure (psi) | C1 Temp (C) | C2 Pressure (psi) | C2 Temp (C) | C3 Pressure (psi) | C3 Temp (C) | Post-Heater Temp (C) | Extraction Time = 55 lbs CO2 (min)
1 |  |  | 0
15
30
45
60
75
90
End =
2 |  |  | 0
15
30
45
60
75
90
End =
In-House Results |  |  |  |  | Sampling Checklist for External Testing
Material | Test | Result | Unit |  | Material | Collector | Test | Amount (g) | Sample Name
Decarb | Cannabinoids |  | % w/w |  | Decarb | N/A | Terpenes | 10
| Water Content |  | % w/w |  | Spent (pooled) | N/A | Terpenes | 10
Spent | Ex-1 Post-Ext. Weight |  | g |  | Crude | C1 | Terpenes | 2
| Ex-1 Cannabinoids |  | % w/w |  |  | C2 | Terpenes | 2
| Ex-1 Water Content |  | % w/w |  |  | C3 | Terpenes | 2
| Ex-2 Post-Ext. Weight |  | g |  | Refined | C1 | Terpenes and solvents | 5
| Ex-2 Cannabinoids |  | % w/w |  |  | C2 | Terpenes and solvents | 5
| Ex-2 Water Content |  | % w/w |  |  | C3 | Terpenes and solvents | 5
Crude | C1 - Weight |  | g
| C2 - Weight |  | g |  | External Test Results - Residual Solvent
| C3 - Weight |  | g |  | Material | Collector | Result | Unit
| C1 - Cannabinoids |  | % w/w |  | Refined | C1
| C2 - Cannabinoids |  | % w/w |  |  | C2
| C3 - Cannabinoids |  | % w/w |  |  | C3
| C1 - Pictures |  | Mark "complete" when taken
| C2 - Pictures |  | Mark "complete" when taken |  | ***Terpene result COAs will be sent to Markus
| C3 - Pictures |  | Mark "complete" when taken
Waxes | C1 - Dry Weight |  | g
| C2 - Dry Weight |  | g
| C3 - Dry Weight |  | g
Refined | C1 - Weight |  | g
| C2 - Weight |  | g
| C3 - Weight |  | g
| C1 - Cannabinoids |  | % w/w
| C2 - Cannabinoids |  | % w/w
| C3 - Cannabinoids |  | % w/w
| C1 - Pictures |  | Mark "complete" when taken
| C2 - Pictures |  | Mark "complete" when taken
| C3 - Pictures |  | Mark "complete" when taken

## Exp 14
Exp. #
Date
Operator
Lot
Extractor Operating Conditions
Extraction # | Weight Loaded (g) | Ext. Column Used | Time Into Extraction (min) | Chiller Temp (C) | Pre-Heater Temp (C) | Ext. Column Pressure (psi) | Ext. Column Temp (C) | C1 Pressure (psi) | C1 Temp (C) | C2 Pressure (psi) | C2 Temp (C) | C3 Pressure (psi) | C3 Temp (C) | Post-Heater Temp (C) | Extraction Time = 55 lbs CO2 (min)
1 |  |  | 0
15
30
45
60
75
90
End =
2 |  |  | 0
15
30
45
60
75
90
End =
In-House Results |  |  |  |  | Sampling Checklist for External Testing
Material | Test | Result | Unit |  | Material | Collector | Test | Amount (g) | Sample Name
Decarb | Cannabinoids |  | % w/w |  | Decarb | N/A | Terpenes | 10
| Water Content |  | % w/w |  | Spent (pooled) | N/A | Terpenes | 10
Spent | Ex-1 Post-Ext. Weight |  | g |  | Crude | C1 | Terpenes | 2
| Ex-1 Cannabinoids |  | % w/w |  |  | C2 | Terpenes | 2
| Ex-1 Water Content |  | % w/w |  |  | C3 | Terpenes | 2
| Ex-2 Post-Ext. Weight |  | g |  | Refined | C1 | Terpenes and solvents | 5
| Ex-2 Cannabinoids |  | % w/w |  |  | C2 | Terpenes and solvents | 5
| Ex-2 Water Content |  | % w/w |  |  | C3 | Terpenes and solvents | 5
Crude | C1 - Weight |  | g
| C2 - Weight |  | g |  | External Test Results - Residual Solvent
| C3 - Weight |  | g |  | Material | Collector | Result | Unit
| C1 - Cannabinoids |  | % w/w |  | Refined | C1
| C2 - Cannabinoids |  | % w/w |  |  | C2
| C3 - Cannabinoids |  | % w/w |  |  | C3
| C1 - Pictures |  | Mark "complete" when taken
| C2 - Pictures |  | Mark "complete" when taken |  | ***Terpene result COAs will be sent to Markus
| C3 - Pictures |  | Mark "complete" when taken
Waxes | C1 - Dry Weight |  | g
| C2 - Dry Weight |  | g
| C3 - Dry Weight |  | g
Refined | C1 - Weight |  | g
| C2 - Weight |  | g
| C3 - Weight |  | g
| C1 - Cannabinoids |  | % w/w
| C2 - Cannabinoids |  | % w/w
| C3 - Cannabinoids |  | % w/w
| C1 - Pictures |  | Mark "complete" when taken
| C2 - Pictures |  | Mark "complete" when taken
| C3 - Pictures |  | Mark "complete" when taken

## Exp 15
Exp. #
Date
Operator
Lot
Extractor Operating Conditions
Extraction # | Weight Loaded (g) | Ext. Column Used | Time Into Extraction (min) | Chiller Temp (C) | Pre-Heater Temp (C) | Ext. Column Pressure (psi) | Ext. Column Temp (C) | C1 Pressure (psi) | C1 Temp (C) | C2 Pressure (psi) | C2 Temp (C) | C3 Pressure (psi) | C3 Temp (C) | Post-Heater Temp (C) | Extraction Time = 55 lbs CO2 (min)
1 |  |  | 0
15
30
45
60
75
90
End =
2 |  |  | 0
15
30
45
60
75
90
End =
In-House Results |  |  |  |  | Sampling Checklist for External Testing
Material | Test | Result | Unit |  | Material | Collector | Test | Amount (g) | Sample Name
Decarb | Cannabinoids |  | % w/w |  | Decarb | N/A | Terpenes | 10
| Water Content |  | % w/w |  | Spent (pooled) | N/A | Terpenes | 10
Spent | Ex-1 Post-Ext. Weight |  | g |  | Crude | C1 | Terpenes | 2
| Ex-1 Cannabinoids |  | % w/w |  |  | C2 | Terpenes | 2
| Ex-1 Water Content |  | % w/w |  |  | C3 | Terpenes | 2
| Ex-2 Post-Ext. Weight |  | g |  | Refined | C1 | Terpenes and solvents | 5
| Ex-2 Cannabinoids |  | % w/w |  |  | C2 | Terpenes and solvents | 5
| Ex-2 Water Content |  | % w/w |  |  | C3 | Terpenes and solvents | 5
Crude | C1 - Weight |  | g
| C2 - Weight |  | g |  | External Test Results - Residual Solvent
| C3 - Weight |  | g |  | Material | Collector | Result | Unit
| C1 - Cannabinoids |  | % w/w |  | Refined | C1
| C2 - Cannabinoids |  | % w/w |  |  | C2
| C3 - Cannabinoids |  | % w/w |  |  | C3
| C1 - Pictures |  | Mark "complete" when taken
| C2 - Pictures |  | Mark "complete" when taken |  | ***Terpene result COAs will be sent to Markus
| C3 - Pictures |  | Mark "complete" when taken
Waxes | C1 - Dry Weight |  | g
| C2 - Dry Weight |  | g
| C3 - Dry Weight |  | g
Refined | C1 - Weight |  | g
| C2 - Weight |  | g
| C3 - Weight |  | g
| C1 - Cannabinoids |  | % w/w
| C2 - Cannabinoids |  | % w/w
| C3 - Cannabinoids |  | % w/w
| C1 - Pictures |  | Mark "complete" when taken
| C2 - Pictures |  | Mark "complete" when taken
| C3 - Pictures |  | Mark "complete" when taken

## Exp 16
Exp. #
Date
Operator
Lot
Extractor Operating Conditions
Extraction # | Weight Loaded (g) | Ext. Column Used | Time Into Extraction (min) | Chiller Temp (C) | Pre-Heater Temp (C) | Ext. Column Pressure (psi) | Ext. Column Temp (C) | C1 Pressure (psi) | C1 Temp (C) | C2 Pressure (psi) | C2 Temp (C) | C3 Pressure (psi) | C3 Temp (C) | Post-Heater Temp (C) | Extraction Time = 55 lbs CO2 (min)
1 |  |  | 0
15
30
45
60
75
90
End =
2 |  |  | 0
15
30
45
60
75
90
End =
In-House Results |  |  |  |  | Sampling Checklist for External Testing
Material | Test | Result | Unit |  | Material | Collector | Test | Amount (g) | Sample Name
Decarb | Cannabinoids |  | % w/w |  | Decarb | N/A | Terpenes | 10
| Water Content |  | % w/w |  | Spent (pooled) | N/A | Terpenes | 10
Spent | Ex-1 Post-Ext. Weight |  | g |  | Crude | C1 | Terpenes | 2
| Ex-1 Cannabinoids |  | % w/w |  |  | C2 | Terpenes | 2
| Ex-1 Water Content |  | % w/w |  |  | C3 | Terpenes | 2
| Ex-2 Post-Ext. Weight |  | g |  | Refined | C1 | Terpenes and solvents | 5
| Ex-2 Cannabinoids |  | % w/w |  |  | C2 | Terpenes and solvents | 5
| Ex-2 Water Content |  | % w/w |  |  | C3 | Terpenes and solvents | 5
Crude | C1 - Weight |  | g
| C2 - Weight |  | g |  | External Test Results - Residual Solvent
| C3 - Weight |  | g |  | Material | Collector | Result | Unit
| C1 - Cannabinoids |  | % w/w |  | Refined | C1
| C2 - Cannabinoids |  | % w/w |  |  | C2
| C3 - Cannabinoids |  | % w/w |  |  | C3
| C1 - Pictures |  | Mark "complete" when taken
| C2 - Pictures |  | Mark "complete" when taken |  | ***Terpene result COAs will be sent to Markus
| C3 - Pictures |  | Mark "complete" when taken
Waxes | C1 - Dry Weight |  | g
| C2 - Dry Weight |  | g
| C3 - Dry Weight |  | g
Refined | C1 - Weight |  | g
| C2 - Weight |  | g
| C3 - Weight |  | g
| C1 - Cannabinoids |  | % w/w
| C2 - Cannabinoids |  | % w/w
| C3 - Cannabinoids |  | % w/w
| C1 - Pictures |  | Mark "complete" when taken
| C2 - Pictures |  | Mark "complete" when taken
| C3 - Pictures |  | Mark "complete" when taken

## Exp 17
Exp. #
Date
Operator
Lot
Extractor Operating Conditions
Extraction # | Weight Loaded (g) | Ext. Column Used | Time Into Extraction (min) | Chiller Temp (C) | Pre-Heater Temp (C) | Ext. Column Pressure (psi) | Ext. Column Temp (C) | C1 Pressure (psi) | C1 Temp (C) | C2 Pressure (psi) | C2 Temp (C) | C3 Pressure (psi) | C3 Temp (C) | Post-Heater Temp (C) | Extraction Time = 55 lbs CO2 (min)
1 |  |  | 0
15
30
45
60
75
90
End =
2 |  |  | 0
15
30
45
60
75
90
End =
In-House Results |  |  |  |  | Sampling Checklist for External Testing
Material | Test | Result | Unit |  | Material | Collector | Test | Amount (g) | Sample Name
Decarb | Cannabinoids |  | % w/w |  | Decarb | N/A | Terpenes | 10
| Water Content |  | % w/w |  | Spent (pooled) | N/A | Terpenes | 10
Spent | Ex-1 Post-Ext. Weight |  | g |  | Crude | C1 | Terpenes | 2
| Ex-1 Cannabinoids |  | % w/w |  |  | C2 | Terpenes | 2
| Ex-1 Water Content |  | % w/w |  |  | C3 | Terpenes | 2
| Ex-2 Post-Ext. Weight |  | g |  | Refined | C1 | Terpenes and solvents | 5
| Ex-2 Cannabinoids |  | % w/w |  |  | C2 | Terpenes and solvents | 5
| Ex-2 Water Content |  | % w/w |  |  | C3 | Terpenes and solvents | 5
Crude | C1 - Weight |  | g
| C2 - Weight |  | g |  | External Test Results - Residual Solvent
| C3 - Weight |  | g |  | Material | Collector | Result | Unit
| C1 - Cannabinoids |  | % w/w |  | Refined | C1
| C2 - Cannabinoids |  | % w/w |  |  | C2
| C3 - Cannabinoids |  | % w/w |  |  | C3
| C1 - Pictures |  | Mark "complete" when taken
| C2 - Pictures |  | Mark "complete" when taken |  | ***Terpene result COAs will be sent to Markus
| C3 - Pictures |  | Mark "complete" when taken
Waxes | C1 - Dry Weight |  | g
| C2 - Dry Weight |  | g
| C3 - Dry Weight |  | g
Refined | C1 - Weight |  | g
| C2 - Weight |  | g
| C3 - Weight |  | g
| C1 - Cannabinoids |  | % w/w
| C2 - Cannabinoids |  | % w/w
| C3 - Cannabinoids |  | % w/w
| C1 - Pictures |  | Mark "complete" when taken
| C2 - Pictures |  | Mark "complete" when taken
| C3 - Pictures |  | Mark "complete" when taken

## Exp 18
Exp. #
Date
Operator
Lot
Extractor Operating Conditions
Extraction # | Weight Loaded (g) | Ext. Column Used | Time Into Extraction (min) | Chiller Temp (C) | Pre-Heater Temp (C) | Ext. Column Pressure (psi) | Ext. Column Temp (C) | C1 Pressure (psi) | C1 Temp (C) | C2 Pressure (psi) | C2 Temp (C) | C3 Pressure (psi) | C3 Temp (C) | Post-Heater Temp (C) | Extraction Time = 55 lbs CO2 (min)
1 |  |  | 0
15
30
45
60
75
90
End =
2 |  |  | 0
15
30
45
60
75
90
End =
In-House Results |  |  |  |  | Sampling Checklist for External Testing
Material | Test | Result | Unit |  | Material | Collector | Test | Amount (g) | Sample Name
Decarb | Cannabinoids |  | % w/w |  | Decarb | N/A | Terpenes | 10
| Water Content |  | % w/w |  | Spent (pooled) | N/A | Terpenes | 10
Spent | Ex-1 Post-Ext. Weight |  | g |  | Crude | C1 | Terpenes | 2
| Ex-1 Cannabinoids |  | % w/w |  |  | C2 | Terpenes | 2
| Ex-1 Water Content |  | % w/w |  |  | C3 | Terpenes | 2
| Ex-2 Post-Ext. Weight |  | g |  | Refined | C1 | Terpenes and solvents | 5
| Ex-2 Cannabinoids |  | % w/w |  |  | C2 | Terpenes and solvents | 5
| Ex-2 Water Content |  | % w/w |  |  | C3 | Terpenes and solvents | 5
Crude | C1 - Weight |  | g
| C2 - Weight |  | g |  | External Test Results - Residual Solvent
| C3 - Weight |  | g |  | Material | Collector | Result | Unit
| C1 - Cannabinoids |  | % w/w |  | Refined | C1
| C2 - Cannabinoids |  | % w/w |  |  | C2
| C3 - Cannabinoids |  | % w/w |  |  | C3
| C1 - Pictures |  | Mark "complete" when taken
| C2 - Pictures |  | Mark "complete" when taken |  | ***Terpene result COAs will be sent to Markus
| C3 - Pictures |  | Mark "complete" when taken
Waxes | C1 - Dry Weight |  | g
| C2 - Dry Weight |  | g
| C3 - Dry Weight |  | g
Refined | C1 - Weight |  | g
| C2 - Weight |  | g
| C3 - Weight |  | g
| C1 - Cannabinoids |  | % w/w
| C2 - Cannabinoids |  | % w/w
| C3 - Cannabinoids |  | % w/w
| C1 - Pictures |  | Mark "complete" when taken
| C2 - Pictures |  | Mark "complete" when taken
| C3 - Pictures |  | Mark "complete" when taken

## Exp 19
Exp. #
Date
Operator
Lot
Extractor Operating Conditions
Extraction # | Weight Loaded (g) | Ext. Column Used | Time Into Extraction (min) | Chiller Temp (C) | Pre-Heater Temp (C) | Ext. Column Pressure (psi) | Ext. Column Temp (C) | C1 Pressure (psi) | C1 Temp (C) | C2 Pressure (psi) | C2 Temp (C) | C3 Pressure (psi) | C3 Temp (C) | Post-Heater Temp (C) | Extraction Time = 55 lbs CO2 (min)
1 |  |  | 0
15
30
45
60
75
90
End =
2 |  |  | 0
15
30
45
60
75
90
End =
In-House Results |  |  |  |  | Sampling Checklist for External Testing
Material | Test | Result | Unit |  | Material | Collector | Test | Amount (g) | Sample Name
Decarb | Cannabinoids |  | % w/w |  | Decarb | N/A | Terpenes | 10
| Water Content |  | % w/w |  | Spent (pooled) | N/A | Terpenes | 10
Spent | Ex-1 Post-Ext. Weight |  | g |  | Crude | C1 | Terpenes | 2
| Ex-1 Cannabinoids |  | % w/w |  |  | C2 | Terpenes | 2
| Ex-1 Water Content |  | % w/w |  |  | C3 | Terpenes | 2
| Ex-2 Post-Ext. Weight |  | g |  | Refined | C1 | Terpenes and solvents | 5
| Ex-2 Cannabinoids |  | % w/w |  |  | C2 | Terpenes and solvents | 5
| Ex-2 Water Content |  | % w/w |  |  | C3 | Terpenes and solvents | 5
Crude | C1 - Weight |  | g
| C2 - Weight |  | g |  | External Test Results - Residual Solvent
| C3 - Weight |  | g |  | Material | Collector | Result | Unit
| C1 - Cannabinoids |  | % w/w |  | Refined | C1
| C2 - Cannabinoids |  | % w/w |  |  | C2
| C3 - Cannabinoids |  | % w/w |  |  | C3
| C1 - Pictures |  | Mark "complete" when taken
| C2 - Pictures |  | Mark "complete" when taken |  | ***Terpene result COAs will be sent to Markus
| C3 - Pictures |  | Mark "complete" when taken
Waxes | C1 - Dry Weight |  | g
| C2 - Dry Weight |  | g
| C3 - Dry Weight |  | g
Refined | C1 - Weight |  | g
| C2 - Weight |  | g
| C3 - Weight |  | g
| C1 - Cannabinoids |  | % w/w
| C2 - Cannabinoids |  | % w/w
| C3 - Cannabinoids |  | % w/w
| C1 - Pictures |  | Mark "complete" when taken
| C2 - Pictures |  | Mark "complete" when taken
| C3 - Pictures |  | Mark "complete" when taken

## Exp 20
Exp. #
Date
Operator
Lot
Extractor Operating Conditions
Extraction # | Weight Loaded (g) | Ext. Column Used | Time Into Extraction (min) | Chiller Temp (C) | Pre-Heater Temp (C) | Ext. Column Pressure (psi) | Ext. Column Temp (C) | C1 Pressure (psi) | C1 Temp (C) | C2 Pressure (psi) | C2 Temp (C) | C3 Pressure (psi) | C3 Temp (C) | Post-Heater Temp (C) | Extraction Time = 55 lbs CO2 (min)
1 |  |  | 0
15
30
45
60
75
90
End =
2 |  |  | 0
15
30
45
60
75
90
End =
In-House Results |  |  |  |  | Sampling Checklist for External Testing
Material | Test | Result | Unit |  | Material | Collector | Test | Amount (g) | Sample Name
Decarb | Cannabinoids |  | % w/w |  | Decarb | N/A | Terpenes | 10
| Water Content |  | % w/w |  | Spent (pooled) | N/A | Terpenes | 10
Spent | Ex-1 Post-Ext. Weight |  | g |  | Crude | C1 | Terpenes | 2
| Ex-1 Cannabinoids |  | % w/w |  |  | C2 | Terpenes | 2
| Ex-1 Water Content |  | % w/w |  |  | C3 | Terpenes | 2
| Ex-2 Post-Ext. Weight |  | g |  | Refined | C1 | Terpenes and solvents | 5
| Ex-2 Cannabinoids |  | % w/w |  |  | C2 | Terpenes and solvents | 5
| Ex-2 Water Content |  | % w/w |  |  | C3 | Terpenes and solvents | 5
Crude | C1 - Weight |  | g
| C2 - Weight |  | g |  | External Test Results - Residual Solvent
| C3 - Weight |  | g |  | Material | Collector | Result | Unit
| C1 - Cannabinoids |  | % w/w |  | Refined | C1
| C2 - Cannabinoids |  | % w/w |  |  | C2
| C3 - Cannabinoids |  | % w/w |  |  | C3
| C1 - Pictures |  | Mark "complete" when taken
| C2 - Pictures |  | Mark "complete" when taken |  | ***Terpene result COAs will be sent to Markus
| C3 - Pictures |  | Mark "complete" when taken
Waxes | C1 - Dry Weight |  | g
| C2 - Dry Weight |  | g
| C3 - Dry Weight |  | g
Refined | C1 - Weight |  | g
| C2 - Weight |  | g
| C3 - Weight |  | g
| C1 - Cannabinoids |  | % w/w
| C2 - Cannabinoids |  | % w/w
| C3 - Cannabinoids |  | % w/w
| C1 - Pictures |  | Mark "complete" when taken
| C2 - Pictures |  | Mark "complete" when taken
| C3 - Pictures |  | Mark "complete" when taken

## Exp 21
Exp. #
Date
Operator
Lot
Extractor Operating Conditions
Extraction # | Weight Loaded (g) | Ext. Column Used | Time Into Extraction (min) | Chiller Temp (C) | Pre-Heater Temp (C) | Ext. Column Pressure (psi) | Ext. Column Temp (C) | C1 Pressure (psi) | C1 Temp (C) | C2 Pressure (psi) | C2 Temp (C) | C3 Pressure (psi) | C3 Temp (C) | Post-Heater Temp (C) | Extraction Time = 55 lbs CO2 (min)
1 |  |  | 0
15
30
45
60
75
90
End =
2 |  |  | 0
15
30
45
60
75
90
End =
In-House Results |  |  |  |  | Sampling Checklist for External Testing
Material | Test | Result | Unit |  | Material | Collector | Test | Amount (g) | Sample Name
Decarb | Cannabinoids |  | % w/w |  | Decarb | N/A | Terpenes | 10
| Water Content |  | % w/w |  | Spent (pooled) | N/A | Terpenes | 10
Spent | Ex-1 Post-Ext. Weight |  | g |  | Crude | C1 | Terpenes | 2
| Ex-1 Cannabinoids |  | % w/w |  |  | C2 | Terpenes | 2
| Ex-1 Water Content |  | % w/w |  |  | C3 | Terpenes | 2
| Ex-2 Post-Ext. Weight |  | g |  | Refined | C1 | Terpenes and solvents | 5
| Ex-2 Cannabinoids |  | % w/w |  |  | C2 | Terpenes and solvents | 5
| Ex-2 Water Content |  | % w/w |  |  | C3 | Terpenes and solvents | 5
Crude | C1 - Weight |  | g
| C2 - Weight |  | g |  | External Test Results - Residual Solvent
| C3 - Weight |  | g |  | Material | Collector | Result | Unit
| C1 - Cannabinoids |  | % w/w |  | Refined | C1
| C2 - Cannabinoids |  | % w/w |  |  | C2
| C3 - Cannabinoids |  | % w/w |  |  | C3
| C1 - Pictures |  | Mark "complete" when taken
| C2 - Pictures |  | Mark "complete" when taken |  | ***Terpene result COAs will be sent to Markus
| C3 - Pictures |  | Mark "complete" when taken
Waxes | C1 - Dry Weight |  | g
| C2 - Dry Weight |  | g
| C3 - Dry Weight |  | g
Refined | C1 - Weight |  | g
| C2 - Weight |  | g
| C3 - Weight |  | g
| C1 - Cannabinoids |  | % w/w
| C2 - Cannabinoids |  | % w/w
| C3 - Cannabinoids |  | % w/w
| C1 - Pictures |  | Mark "complete" when taken
| C2 - Pictures |  | Mark "complete" when taken
| C3 - Pictures |  | Mark "complete" when taken

## Exp 22 - Rep of Exp 1
Exp. #
Date
Operator
Lot
Extractor Operating Conditions
Extraction # | Weight Loaded (g) | Ext. Column Used | Time Into Extraction (min) | Chiller Temp (C) | Pre-Heater Temp (C) | Ext. Column Pressure (psi) | Ext. Column Temp (C) | C1 Pressure (psi) | C1 Temp (C) | C2 Pressure (psi) | C2 Temp (C) | C3 Pressure (psi) | C3 Temp (C) | Post-Heater Temp (C) | Extraction Time = 55 lbs CO2 (min)
1 |  |  | 0
15
30
45
60
75
90
End =
2 |  |  | 0
15
30
45
60
75
90
End =
In-House Results |  |  |  |  | Sampling Checklist for External Testing
Material | Test | Result | Unit |  | Material | Collector | Test | Amount (g) | Sample Name
Decarb | Cannabinoids |  | % w/w |  | Decarb | N/A | Terpenes | 10
| Water Content |  | % w/w |  | Spent (pooled) | N/A | Terpenes | 10
Spent | Ex-1 Post-Ext. Weight |  | g |  | Crude | C1 | Terpenes | 2
| Ex-1 Cannabinoids |  | % w/w |  |  | C2 | Terpenes | 2
| Ex-1 Water Content |  | % w/w |  |  | C3 | Terpenes | 2
| Ex-2 Post-Ext. Weight |  | g |  | Refined | C1 | Terpenes and solvents | 5
| Ex-2 Cannabinoids |  | % w/w |  |  | C2 | Terpenes and solvents | 5
| Ex-2 Water Content |  | % w/w |  |  | C3 | Terpenes and solvents | 5
Crude | C1 - Weight |  | g
| C2 - Weight |  | g |  | External Test Results - Residual Solvent
| C3 - Weight |  | g |  | Material | Collector | Result | Unit
| C1 - Cannabinoids |  | % w/w |  | Refined | C1
| C2 - Cannabinoids |  | % w/w |  |  | C2
| C3 - Cannabinoids |  | % w/w |  |  | C3
| C1 - Pictures |  | Mark "complete" when taken
| C2 - Pictures |  | Mark "complete" when taken |  | ***Terpene result COAs will be sent to Markus
| C3 - Pictures |  | Mark "complete" when taken
Waxes | C1 - Dry Weight |  | g
| C2 - Dry Weight |  | g
| C3 - Dry Weight |  | g
Refined | C1 - Weight |  | g
| C2 - Weight |  | g
| C3 - Weight |  | g
| C1 - Cannabinoids |  | % w/w
| C2 - Cannabinoids |  | % w/w
| C3 - Cannabinoids |  | % w/w
| C1 - Pictures |  | Mark "complete" when taken
| C2 - Pictures |  | Mark "complete" when taken
| C3 - Pictures |  | Mark "complete" when taken