## raw_data
Experiment Number | C3 press | C2 press | C1 press | C1 temp | C2 temp | C3 temp | Decarb Cannabinoids % w/w | Water Content % w/w | Spent Ex-1 Post-Ext. Weight g | Ex-1 Cannabinoids % w/w | Ex-1 Water Content % w/w | Ex-2 Post-Ext. Weight g | Ex-2 Cannabinoids % w/w | Ex-2 Water Content % w/w | Crude C1 - Weight g | C2 - Weight g | C3 - Weight g | C1 - Cannabinoids % w/w | C2 - Cannabinoids % w/w | C3 - Cannabinoids % w/w | C1 - Pictures Mark "complete" when taken | C2 - Pictures Mark "complete" when taken | C3 - Pictures Mark "complete" when taken | Waxes C1 - Dry Weight g | C2 - Dry Weight g | C3 - Dry Weight g | Refined C1 - Weight g | C2 - Weight g | C3 - Weight g | C1 - Cannabinoids % w/w | C2 - Cannabinoids % w/w | C3 - Cannabinoids % w/w | C1 - Pictures Mark "complete" when taken | C2 - Pictures Mark "complete" when taken | C3 - Pictures Mark "complete" when taken | Terpenes Decarb High THC % w/w | Spent (pooled) High THC-EXP02-Spent N/A | Crude C1 % w/w | C2 % w/w | C3 % w/w | Refined C1 % w/w | C2 % w/w | C3 % w/w
1 | 150 | 1800 | 3250 | 50 | 40 | 40 | 12.82 | <1.0 | 1232.5 | 1.169 | <1.0 | 1331.5 | 1.143 | <1.0 | 51.5 | 109 | 177 | 71.833 | 79.281 | 57.501 | complete | complete | complete | 5 | 6 | 23 | 42.8 | 97.3 | 143.3 | 71.128 | 73.525 | 71.298 | Complete | Complete | Complete | 0.33 | BLQ | pending | 0.25 | 2.68 | 0.36 | 0.3 | 2.8
2 | 150 | 2500 | 3250 | 50 | 40 | 40 | 12.82 | <1.0 | 1262 | 2.967 | <1.0 | 1277 | 3.473 | 0.61 | 95 | 56.5 | 231 | 73.804 | 77.274 | 75.133 | complete | complete | complete | 11.5 | 10.5 | 82 | 90 | 52.5 | 216.5 | 67.266 | 76.394 | 71.683 | complete | complete | complete | 0.33 | 0.001 | 0.38 | 0.49 | 2.03 | 0.4 | 0.55 | 2.89
3 | 150 | 2150 | 4765.5 | 50 | 40 | 40 | 12.82 | <1.0 | 1282 | 1.971 | <1.0 | 1234.5 | 1.222 | 0.45 | 20 | 197.5 | 227.5 | 66.027 | 74.006 | 60.767 | complete | complete | complete | 1 | 21.5 | 42.5 | 20 | 185.9 | 202.1 | 77.068 | 68.098 | 72.253 | complete | complete | complete | 0.33 | BLQ | 1.15 | 0.35 | 2.06 | 0.84 | 0.35 | 2.56
4 | 150 | 2150 | 3755.75 | 58.16 | 40 | 40 | 16.158 | 1.09 | 1246 | 3.978 | <1.0 | 1266.5 | 3.306 | <1.0 | 45.5 | 137 | 232 | 58.76 | 67.187 | 55.464 | complete | complete | complete | 6 | 14 | 86 | 37.5 | 134 | 215 | 59.439 | 69.47 | 73.31 | complete | complete | complete | 0.4 | 0.004 | 0.19 | 0.39 | 3.51 | 0.3 | 0.41 | 5
5 | 150 | 2150 | 3755.75 | 52.04 | 47.91 | 40 | 16.158 | 1.09 | 1222 | 2.912 | <1.0 | 1283.5 | 6.323 | <1.0 | 49.5 | 178.5 | 216 | 57.57 | 72.9 | 58.257 | complete | complete | complete | 3.5 | 13.5 | 31.5 | 45.5 | 168.5 | 199.5 | 58.677 | 73.526 | 58.62 | complete | complete | complete | 0.4 | 0.001 | 0.25 | 0.33 | 4.89 | pending | pending | pending
6 | 150 | 1100 | 3250 | 50 | 40 | 40 | 16.158 | 1.09 | 1251 | 3.949 | 0.36 | 1277 | 7.039 | 1.12 | 91.5 | 220.5 | 109.5 | 57.112 | 65.525 | 49.116 | complete | complete | complete | 4.5 | 19.5 | 4.5 | 83 | 222 | 90.5 | 63.284 | 71.175 | 55.991 | complete | complete | complete | 0.4 | 0.01 | 0.99 | 0.83 | 8.15 | pending | pending | pending
7 | 150 | 1450 | 1734.5 | 50 | 40 | 40 | 16.158 | 1.09 | 1343.5 | 6.786 | 0.59 | 1286 | 8.503 | 0.45 | 205.5 | 38.5 | 106.5 | 64.163 | 71.552 | 44.36 | complete | complete | compelte | 9 | 5 | 21.5 | 202 | 36 | 93.5 | 68.959 | 68.206 | 52.718 | complete | complete | complete | 0.4 | 0 | 0.3 | 0.47 | 5.97 | pending | pending | pending
8 | 150 | 1450 | 2744.25 | 41.84 | 40 | 40 | 15.49 | 1.09 | 1318 | 4.338 | 0.18 | 1365 | 6.198 | 0.05 | 68.5 | 123.5 | 128.5 | 59.825 | 90.585 | 56.601 | complete | complete | complete | 5 | 8 | 7 | 147 | 118 | 110.5 | 51.317 | 67.952 | 55.061 | complete | complete | complete | 0.4 | 0.01 | pending | pending | pending | pending | pending | pending
9 | 150 | 1450 | 2744.25 | 47.96 | 32.09 | 40 | 15.34 | 0.92 | 1260.5 | 3.657 | 0.09 | 1279 | 2.994 | 0.19 | 115.5 | 96 | 152.5 | 69.962 | 78.808 | 65.641 | complete | complete | complete | 8.5 | 7.5 | 4.5 | 113.5 | 105 | 127 | 73.164 | 73.749 | 67.135 | complete | complete | complete
10 | 150 | 1735 | 1734.5 | 50 | 40 | 40 | 15.34 | 0.92 | 1271.5 | 2.258 | 0.33 | 1304 | 4.589 | 0.04 | 258 | 40.5 | 156 | 73.406 | 65.249 | 59.174 | complete | complete | complete | 26 | 2.5 | 14 | 257.5 | 25.5 | 142 | 71.252 | 72.685 | 63.526 | complete | complete | complete
11 | 150 | 2150 | 2744.25 | 41.84 | 40 | 40 | 15.34 | 0.92 | 1317 | 4.794 | 0.52 | 1265.5 | 4.593 | 0.46 | 72 | 75.5 | 206.5 | 77.768 | 72.471 | 85.157 | complete | complete | complete | 6.5 | 4.5 | 11.5 | 73.5 | 81.5 | 196.5 | 67.157 | 67.256 | 68.471 | complete | complete | complete
12 | 150 | 2150 | 2744.25 | 47.96 | 32.09 | 40
13 | 150 | 1450 | 4765.5 | 50 | 40 | 40
14 | 150 | 1800 | 4259.75 | 41.84 | 40 | 40
15 | 150 | 1800 | 4259.75 | 47.96 | 32.09 | 40
16 | 150 | 1450 | 3755.75 | 58.16 | 40 | 40
17 | 150 | 1800 | 2240.25 | 58.16 | 40 | 40
18 | 150 | 1800 | 3250 | 56.12 | 32.09 | 40
19 | 150 | 1450 | 3755.75 | 52.04 | 47.91 | 40
20 | 150 | 1800 | 2240.25 | 52.04 | 47.91 | 40
21 | 150 | 1800 | 3250 | 43.88 | 47.91 | 40
22 | 150 | 1800 | 3250 | 50 | 40 | 40

## parameters_and_controls
Experimental design for Emblem ExtraktLab
changed P16 from series formula to 1735 --ML
Factors | [7 empty] | Doehlert matrix for four variables |  |  |  |  | Ex. No. | Factors |  |  |  | Status
Factor Number | Factors | Lower Level | Centre Level | Upper Level | Units | Data Density |  | Ex. No. | Factors |  |  |  |  | C2 press | C1 press | C1 temp | C2 temp
1 | C2 press | 1100 | 1800 | 2500 | psi | 5 |  |  | 1 | 2 | 3 | 4 | 1 | 1800 | 3250 | 50 | 40 | Complete
2 | C1 press | 1500 | 3250 | 5000 | psi | 7 |  | 1 | 0 | 0 | 0 | 0 | 2 | 2500 | 3250 | 50 | 40 | Complete
3 | C1 temp | 40 | 50 | 60 | C | 7 |  | 2 | 1 | 0 | 0 | 0 | 3 | 2150 | 4765.5 | 50 | 40 | Complete
4 | C2 temp | 30 | 40 | 50 | C | 3 |  | 3 | 0.5 | 0.866 | 0 | 0 | 4 | 2150 | 3755.75 | 58.16 | 40 | Complete
[8 empty] | 4 | 0.5 | 0.289 | 0.816 | 0 | 5 | 2150 | 3755.75 | 52.04 | 47.91 | Complete
Constants | [7 empty] | 5 | 0.5 | 0.289 | 0.204 | 0.791 | 6 | 1100 | 3250 | 50 | 40 | Complete
1) Plant material - high THC with 10-15% THC | [7 empty] | 6 | -1 | 0 | 0 | 0 | 7 | 1450 | 1734.5 | 50 | 40 | Complete
2) CO2 mass - 55 lbs/extraction (2 fresh tanks for every extraction) | [7 empty] | 7 | -0.5 | -0.866 | 0 | 0 | 8 | 1450 | 2744.25 | 41.84 | 40 | Complete
3) Particle size - milled through 0.040" G-type screen | [7 empty] | 8 | -0.5 | -0.289 | -0.816 | 0 | 9 | 1450 | 2744.25 | 47.96 | 32.09 | Complete
4) Collector 3 conditions - 150 psi, 40C | [7 empty] | 9 | -0.5 | -0.289 | -0.204 | -0.791 | 10 | 1735 | 1734.5 | 50 | 40 | Complete | C1/C2(1735)
5) Extraction conditions - 5000 psi, 65C (temp increases to 80C during extraction) | [7 empty] | 10 | 0.5 | -0.866 | 0 | 0 | 11 | 2150 | 2744.25 | 41.84 | 40 | in progress
6) Packing density - 300 g/L | [7 empty] | 11 | 0.5 | -0.289 | -0.816 | 0 | 12 | 2150 | 2744.25 | 47.96 | 32.09
7) Collection conditions - C1/C2 dropped to 1000 psi, C3 raised to 800 psi, temps all 50C | [7 empty] | 12 | 0.5 | -0.289 | -0.204 | -0.791 | 13 | 1450 | 4765.5 | 50 | 40
8) First extraction in EX1, second extraction in EX2 | [7 empty] | 13 | -0.5 | 0.866 | 0 | 0 | 14 | 1800 | 4259.75 | 41.84 | 40
9) One extraction operator - Eric Heimple | [7 empty] | 14 | 0 | 0.577 | -0.816 | 0 | 15 | 1800 | 4259.75 | 47.96 | 32.09
10) Pressurize back end first | [7 empty] | 15 | 0 | 0.577 | -0.204 | -0.791 | 16 | 1450 | 3755.75 | 58.16 | 40
[8 empty] | 16 | -0.5 | 0.289 | 0.816 | 0 | 17 | 1800 | 2240.25 | 58.16 | 40
Main Responses | [7 empty] | 17 | 0 | -0.577 | 0.816 | 0 | 18 | 1800 | 3250 | 56.12 | 32.09
1) Weight of crude in each collector | [7 empty] | 18 | 0 | 0 | 0.612 | -0.791 | 19 | 1450 | 3755.75 | 52.04 | 47.91
2) % Total cannabinoids in each collector | [7 empty] | 19 | -0.5 | 0.289 | 0.204 | 0.791 | 20 | 1800 | 2240.25 | 52.04 | 47.91
3) % Total terpenes in each collector | [7 empty] | 20 | 0 | -0.577 | 0.204 | 0.791 | 21 | 1800 | 3250 | 43.88 | 47.91
4) % Total wax in each collector | [7 empty] | 21 | 0 | 0 | -0.612 | 0.791 | Rep-1 | 1800 | 3250 | 50 | 40
[8 empty] | Rep-1 | 0 | 0 | 0 | 0
Sampling for External Testing | [6 empty] | Number of levels tested |  | 5 | 7 | 7 | 3
Material | Test | Amount (g) | Package |  |  |  | Ranking in variety |  | 3 | 1 | 2 | 4
Decarb | Terpenes | 10 | Vacuum seal
Spent | Terpenes | 10 | Vacuum seal
Crude C1 | Terpenes | 2 | GC vial
Crude C2 | Terpenes | 2 | GC vial
Crude C3 | Terpenes | 2 | GC vial
Refined C1 | Terpenes/Solvents | 5 | GC vial
Refined C2 | Terpenes/Solvents | 5 | GC vial
Refined C3 | Terpenes/Solvents | 5 | GC vial
Sample Naming Nomenclature = EXP#-Material-Collector#