## rawData
|  |  |  | 0= No |  |  | 1=Yes
|  | User Input Field |  |  |  |  | Autopopulate | [11 empty] | Extraction Efficiency | [6 empty] | Spent % (as is) |  |  | Output % (anhydrous) |  |  |  | Decarb % (as is) |  |  | Input % (anhydrous)
UniqueID | Extraction Date (yyyy/mm/dd) | Strain | CBD=1 | Lot Number | Extraction Run | Time (mins) | Col1/2 | PSI | Temp (°C) | Program Used 0/1 | Mass CO2 Used (lbs) | CO2 Used (kg) | kg CO2/min | Marble Diffuser (1/0) | Notes | massCO2/g THC | massCO2/g CBD | massCO2/g CBN | THC | CBD | CBN | Input Mass (g) | Output Spent Mass (g) | % Mass Extracted | Spent Moisture | THC | CBD | CBN | THC | CBD | CBN | Decarb Moisture | THC | CBD | CBN | THC | CBD | CBN
1 | 2018/01/09 | BW |  | 338 | 5 | 120 | 1 | 5000 | 65 |  | 70.5 | 32.0455 | 0.26705 | 0 |  |  |  |  | - | - | - | 1634 | 1260.5 | 22.86% | 0.0109 | [6 empty] | 0.0109 | 0.067117 | 0.11286 | 0.0010281 | 0.067117 | 0.11286 | 0.0010281
2 | 2018/01/09 | BW |  | 338 | 6 | 120 | 2 | 5000 | 65 |  | 61 | 27.7273 | 0.23106 | 1 |  |  |  |  | - | - | - | 1506 | 1149.5 | 23.67% | 0.0132 | [6 empty] | 0.0132 | 0.067117 | 0.11286 | 0.0010281 | 0.067117 | 0.11286 | 0.0010281
3 | 2018/01/10 | BW |  | 339 | 1 | 120 | 1 | 5000 | 65 | 1 | 75.5 | 34.3182 | 0.28598 | 1 |  |  |  |  | - | - | - | 1293 | 1078 | 16.63% | 0.013 | [6 empty] | 0.013 | 0.049699 | 0.080617 | 0.0016321 | 0.049699 | 0.080617 | 0.0016321
4 | 2018/01/10 | BW |  | 339 | 2 | 120 | 2 | 5000 | 65 | 1 | 55.5 | 25.2273 | 0.21023 | 1 |  |  |  |  | - | - | - | 1356.5 | 1161 | 14.41% | 0.0142 | [6 empty] | 0.0142 | 0.049699 | 0.080617 | 0.0016321 | 0.049699 | 0.080617 | 0.0016321
5 | 2018/01/10 | BW |  | 339 | 3 | 120 |  | 5000 | 65 | 1 |  | 0 | 0 | [5 empty] | - | - | - | 1305 | 1113.5 | 14.67% | 0.0142 | [6 empty] | 0.0142 | 0.049699 | 0.080617 | 0.0016321 | 0.049699 | 0.080617 | 0.0016321
6 | 2018/01/10 | BW |  | 339 | 4 | 120 |  | 5000 | 65 | 1 |  | 0 | 0 | [5 empty] | - | - | - | 1362.5 | 1149.5 | 15.63% | 0.0123 | [6 empty] | 0.0123 | 0.049699 | 0.080617 | 0.0016321 | 0.049699 | 0.080617 | 0.0016321
7 | 2018/01/11 | BW |  | 339 | 5 | 120 | 2 | 5000 | 65 | 1 | 78.5 | 35.6818 | 0.29735 | 1 |  |  |  |  | - | - | - | 1351.5 | 1121.5 | 17.02% | 0.0093 | [6 empty] | 0.0093 | 0.049699 | 0.080617 | 0.0016321 | 0.049699 | 0.080617 | 0.0016321
8 | 2018/01/11 | BW |  | 339 | 6 | 120 | 1 | 5000 | 65 | 1 | 38 | 17.2727 | 0.14394 | 1 |  |  |  |  | - | - | - | 1314 | 1102.5 | 16.1% | 0.0084 | [6 empty] | 0.0084 | 0.049699 | 0.080617 | 0.0016321 | 0.049699 | 0.080617 | 0.0016321
9 | 2018/01/11 | BW |  | 339 | 7 | 60 | 1 | 5000 | 65 | 1 | 33.5 | 15.2273 | 0.25379 | 1 | New smaller tanks were used. Only two tanks used |  |  |  | - | - | - | 379.5 | 319.5 | 15.81% | 0.0171 | [6 empty] | 0.0171 | 0.049699 | 0.080617 | 0.0016321 | 0.049699 | 0.080617 | 0.0016321
10 | 2018/01/15 | JOG |  | 255 | 1 | 120 | 1 | 5000 | 65 | 1 | 92.5 | 42.0455 | 0.35038 | 0 | decarbed cannabis was milled in July 2017- particle size is smaller than typical of more recent batches due to change in mill screen pore size. |  |  |  | - | - | - | 1497 | 1190 | 20.51% | 0.0183 | [6 empty] | 0.0183 | 0.17287 | 0.00050844 | 0.0019321 | 0.17287 | 0.00050844 | 0.0019321
11 | 2018/01/15 | JOG |  | 255 | 2 | 120 | 2 | 5000 | 65 | 1 | 50 | 22.7273 | 0.18939 | 0 |  |  |  |  | - | - | - | 1424 | 1189 | 16.5% | 0.0133 | [6 empty] | 0.0133 | 0.17287 | 0.00050844 | 0.0019321 | 0.17287 | 0.00050844 | 0.0019321
12 | 2018/01/15 | JOG |  | 255 | 3 | 300 | 1 | 5000 | 65 | 1 | 74.5 | 33.8636 | 0.11288 | 0 | extraction run simultaneously with JOG255run4 |  |  |  | - | - | - | 1627 | 1410.5 | 13.31% | 0.0257 | [6 empty] | 0.0257 | 0.17287 | 0.00050844 | 0.0019321 | 0.17287 | 0.00050844 | 0.0019321
13 | 2018/01/15 | JOG |  | 255 | 4 | 300 | 2 | 5000 | 65 | 1 | 74.5 | 33.8636 | 0.11288 | 0 | extraction run simultaneously with JOG255run3 |  |  |  | - | - | - | 1530 | 1192 | 22.09% | 0.0153 | [6 empty] | 0.0153 | 0.17287 | 0.00050844 | 0.0019321 | 0.17287 | 0.00050844 | 0.0019321
14 | 2018/01/16 | JOG |  | 255 | 5 | 120 | 1 | 5000 | 65 | 1 | 64.5 | 29.3182 | 0.24432 | 0 | Used two tanks only |  |  |  | - | - | - | 1568.5 | 1243.5 | 20.72% | 0.0175 | [6 empty] | 0.0175 | 0.17287 | 0.00050844 | 0.0019321 | 0.17287 | 0.00050844 | 0.0019321
15 | 2018/01/16 | JOG |  | 255 | 6 | 60 | 2 | 5000 | 65 | 1 | 34 | 15.4545 | 0.25758 | 0 | Used two tanks only |  |  |  | - | - | - | 448 | 369.5 | 17.52% | 0.0123 | [6 empty] | 0.0123 | 0.17287 | 0.00050844 | 0.0019321 | 0.17287 | 0.00050844 | 0.0019321
16 | 2018/01/16 | JOG |  | 255 | 7 | 90 | 1 | 5000 | 65 | 0 | 24 | 10.9091 | 0.12121 | 0 | Spent material input |  |  |  | - | - | - | 1367 | 1316.5 | 3.694% | 0.0233 | [6 empty] | 0.0233 | 0.17287 | 0.00050844 | 0.0019321 | 0.17287 | 0.00050844 | 0.0019321
17 | 2018/01/16 | JOG |  | 255 | 8 | 50 | 2 | 5000 | 65 | 0 | 35.4 | 16.0909 | 0.32182 | 0 | Spent material input |  |  |  | - | - | - | 1144.5 | 1103 | 3.626% | 0.0261 | [6 empty] | 0.0261 | 0.17287 | 0.00050844 | 0.0019321 | 0.17287 | 0.00050844 | 0.0019321
18 | 2018/01/17 | JOG |  | 347 | 1 | 120 | 1 | 5000 | 65 | 1 | 53 | 24.0909 | 0.20076 | 1 |  |  |  |  | - | - | - | 1364.6 | 1147.5 | 15.91% | 0.015 | [6 empty] | 0.015 | 0.17409 | 0.00068387 | 0.0074103 | 0.17409 | 0.00068387 | 0.0074103
19 | 2018/01/17 | JOG |  | 347 | 2 | 180 | 2 | 5000 | 65 | 1 | 97.5 | 44.3182 | 0.24621 | [5 empty] | - | - | - | 1494.5 | 1187.5 | 20.54% | 0.0095 | [6 empty] | 0.0095 | 0.17409 | 0.00068387 | 0.0074103 | 0.17409 | 0.00068387 | 0.0074103
20 | 2018/01/17 | JOG |  | 347 | 3 |  | 1 |  |  |  |  | 0 | #DIV/0! | [5 empty] | - | - | - | 1503.5 | 1286.5 | 14.43% | 0.0159 | [6 empty] | 0.0159 | 0.17409 | 0.00068387 | 0.0074103 | 0.17409 | 0.00068387 | 0.0074103
21 | 2018/01/17 | JOG |  | 347 | 4 |  | 2 |  |  |  |  | 0 | #DIV/0! | [5 empty] | - | - | - | 1453.5 | 1111 | 23.56% | 0.0072 | [6 empty] | 0.0072 | 0.17409 | 0.00068387 | 0.0074103 | 0.17409 | 0.00068387 | 0.0074103
22 | 2018/01/18 | JOG |  | 347 | 5 | 180 | 1 | 5000 | 65 | 1 | 132 | 60 | 0.33333 | 1 | pairs of CO2 tanks staggered |  |  |  | - | - | - | 1071.5 | 845 | 21.14% | 0.0069 | [6 empty] | 0.0069 | 0.17409 | 0.00068387 | 0.0074103 | 0.17409 | 0.00068387 | 0.0074103
23 | 2018/01/18 | JOG |  | 347 | 6 | 180 | 2 | 5000 | 65 | 1 | 43 | 19.5455 | 0.10859 | 1 |  |  |  |  | - | - | - | 654 | 513.5 | 21.48% | 0.0129 | [6 empty] | 0.0129 | 0.17409 | 0.00068387 | 0.0074103 | 0.17409 | 0.00068387 | 0.0074103
24 | 2018/01/18 | JOG |  | 347 | 7 | 90 | 1 | 5000 | 65 | 1 | 49 | 22.2727 | 0.24747 | 1 |  |  |  |  | - | - | - | 1255 | 1152 | 8.207% | 0.0121 | [6 empty] | 0.0121 | 0.17409 | 0.00068387 | 0.0074103 | 0.17409 | 0.00068387 | 0.0074103
25 | 2018/01/23 | JOG |  | 348 | 1 | 180 | 1 | 5000 | 65 | 1 | 87 | 39.5455 | 0.2197 | 1 |  |  |  |  | - | - | - | 1316 | 1083.5 | 17.67% | 0.039 | [6 empty] | 0.039 | 0.19759 | 0.00059123 | 0.0036606 | 0.19759 | 0.00059123 | 0.0036606
26 | 2018/01/23 | JOG |  | 348 | 2 | 180 | 2 | 5000 | 65 | 1 | 68 | 30.9091 | 0.17172 | 1 |  |  |  |  | - | - | - | 1170 | 971.5 | 16.97% | 0.0187 | [6 empty] | 0.0187 | 0.19759 | 0.00059123 | 0.0036606 | 0.19759 | 0.00059123 | 0.0036606
27 | 2018/01/23 | JOG |  | 348 | 3 | 180 | 1 | 5000 | 65 | 1 | 94.5 | 42.9545 | 0.23864 | 1 |  |  |  |  | - | - | - | 1423.5 | 1145.5 | 19.53% | 0.014 | [6 empty] | 0.014 | 0.19759 | 0.00059123 | 0.0036606 | 0.19759 | 0.00059123 | 0.0036606
28 | 2018/01/24 | JOG |  | 348 | 4 | 210 | 1 | 5000 | 65 | 1 | 60 | 27.2727 | 0.12987 | 1 |  |  |  |  | - | - | - | 1311 | 1050.5 | 19.87% | 0.0174 | [6 empty] | 0.0174 | 0.19759 | 0.00059123 | 0.0036606 | 0.19759 | 0.00059123 | 0.0036606
29 | 2018/01/24 | JOG |  | 348 | 5 | 210 | 2 | 5000 | 65 | 1 | 56.5 | 25.6818 | 0.12229 | 1 |  |  |  |  | - | - | - | 1394.5 | 1101.5 | 21.01% | 0.0133 | [6 empty] | 0.0133 | 0.19759 | 0.00059123 | 0.0036606 | 0.19759 | 0.00059123 | 0.0036606
30 | 2018/01/24 | JOG |  | 348 | 6 | 210 | 1 | 5000 | 65 | 1 | 133 | 60.4545 | 0.28788 | 1 |  |  |  |  | - | - | - | 1508 | 1138.5 | 24.5% | 0.0126 | [6 empty] | 0.0126 | 0.19759 | 0.00059123 | 0.0036606 | 0.19759 | 0.00059123 | 0.0036606
31 | 2018/01/25 | JOG |  | 348 | 7 | 90 | 1 | 5000 | 65 | 1 | 19 | 8.6364 | 0.09596 | 1 |  |  |  |  | - | - | - | 305 | 254.5 | 16.56% | 0.0134 | [6 empty] | 0.0134 | 0.19759 | 0.00059123 | 0.0036606 | 0.19759 | 0.00059123 | 0.0036606
32 | 2018/01/25 | JOG |  | 348 | 8 | 60 | 2 | 5000 | 65 | 1 | 9 | 4.0909 | 0.068182 | 1 | re-extract JOG348-1 |  |  |  | - | - | - | 1140.5 | 1050.5 | 7.891% | 0.0111 | [6 empty] | 0.0111 | 0.045505 | 0 | 0.0015494 | 0.045505 | 0 | 0.0015494
33 | 2018/02/13 | TI |  | 441 | 1 | 180 | 1 | 5000 | 65 | 1 | 84.5 | 38.4091 | 0.21338 | 1 |  |  |  |  | - | - | - | 1305 | 1082.5 | 17.05% | 0.0431 | [6 empty] | 0.0431 | 0.0062889 | 0.1338 | 0.00012803 | 0.0062889 | 0.1338 | 0.00012803
34 | 2018/02/13 | TI |  | 441 | 2 | 180 | 2 | 5000 | 65 | 1 | 64 | 29.0909 | 0.16162 | 1 |  |  |  |  | - | - | - | 1372 | 1152 | 16.03% | 0.0269 | [6 empty] | 0.0269 | 0.0062889 | 0.1338 | 0.00012803 | 0.0062889 | 0.1338 | 0.00012803
35 | 2018/02/13 | TI |  | 441 | 3 | 180 | 2 | 5000 | 65 | 1 | 76 | 34.5455 | 0.19192 | 1 |  |  |  |  | - | - | - | 1329.5 | 1074 | 19.22% | 0.0256 | [6 empty] | 0.0256 | 0.0062889 | 0.1338 | 0.00012803 | 0.0062889 | 0.1338 | 0.00012803
36 | 2018/02/14 | TI |  | 441 | 4 | [8 empty] | 1 |  |  |  |  | - | - | - | 1430 | 1188.5 | 16.89% | 0.0252 | [6 empty] | 0.0252 | 0.0062889 | 0.1338 | 0.00012803 | 0.0062889 | 0.1338 | 0.00012803
37 | 2018/02/14 | TI |  | 441 | 5 | 180 | 2 | 5000 | 65 | 1 | 92 | 41.8182 | 0.23232 | 1 |  |  |  |  | - | - | - | 1567 | 1295.5 | 17.33% | 0.0416 | [6 empty] | 0.0416 | 0.0062889 | 0.1338 | 0.00012803 | 0.0062889 | 0.1338 | 0.00012803
38 | 2018/02/14 | TI |  | 441 | 6 | 180 | 1 | 5000 | 65 | 1 |  | 0 | 0 | 1 |  |  |  |  | - | - | - | 1489 | 1213.5 | 18.5% | 0.0319 | [6 empty] | 0.0319 | 0.0062889 | 0.1338 | 0.00012803 | 0.0062889 | 0.1338 | 0.00012803
39 | 2018/03/21 | JOG |  | 345 | 1 | 180 | 1 | 5000 | 65 | 1 | 105.5 | 47.9545 | 0.26641 | 1 |  |  |  |  | - | - | - | 1438 | 1111 | 22.74% | [8 empty] | 0.19651 | 0.0005865 | 0.0030062 | 0.19651 | 0.0005865 | 0.0030062
40 | 2018/03/21 | JOG |  | 345 | 2 | 180 | 1 | 5000 | 65 | 1 |  | 0 | 0 | 1 |  |  |  |  | - | - | - | 1534.5 | 1152.5 | 24.89% | [8 empty] | 0.19651 | 0.0005865 | 0.0030062 | 0.19651 | 0.0005865 | 0.0030062
41 | 2018/03/21 | JOG |  | 345 | 3 | 180 | 2 | 5000 | 65 | 1 |  | 0 | 0 | 1 |  |  |  |  | - | - | - | 1501.5 |  | -
42 | 2018/03/22 | JOG |  | 345 | 4 | 180 | 2 | 5000 | 65 | 1 | 107 | 48.6364 | 0.2702 | 1 |  |  |  |  | - | - | - | 1539 |  | -
43 | 2018/03/22 | JOG |  | 345 | 5 | 180 | 1 | 5000 | 65 | 1 | 100.5 | 45.6818 | 0.25379 | 1 |  |  |  |  | - | - | - |  |  | -
44 | 2018/03/22 | JOG |  | 345 | 6 | 180 | 2 | 5000 | 65 | 1 | 108.5 | 49.3182 | 0.27399 | 1 |  |  |  |  | - | - | - |  |  | -
45 | 2018/03/28 | TI |  | 442 | 1 | 120 | 1 | 5000 | 65 | 1 | 79 | 35.9091 | 0.29924 | 1 |  |  |  |  | - | - | - |  |  | -
46 | 2018/03/28 | TI |  | 442 | 2 | 120 | 2 | 5000 | 65 | 1 | 88 | 40 | 0.33333 | 1 |  |  |  |  | - | - | - |  |  | -
47 | 2018/03/29 | TI |  | 442 | 5 | 120 | 1 | 5000 | 65 | 1 | 64.5 | 29.3182 | 0.24432 | 1 |  |  |  |  | - | - | - |  |  | -
48 | 2018/03/29 | TI |  | 442 | 6 | 120 | 2 | 5000 | 65 | 1 | 58.5 | 26.5909 | 0.22159 | 1 |  |  |  |  | - | - | - |  |  | -
49 | 2018/04/02 | AD |  | 614 | 1 | 150 | 1 | 5000 | 65 | 1 | 50 | 22.7273 | 0.15152 | 1 |  |  |  |  | - | - | - |  |  | -
50 | 2018/04/03 | AD |  | 614 | 5 | 60 | 1 | 5000 | 65 | 1 | 39.5 | 17.9545 | 0.29924 | 1 | re-extract AD 614 #1 |  |  |  | - | - | - |  |  | -
51 | 2018/04/26 | N2 |  | 626 | 3 | 120 | 1 | 5000 | 65 | 1 | 42 | 19.0909 | 0.15909 | 1 |  |  |  |  | - | - | - |  |  | -
52 | 2018/04/27 | N2 |  | 626 | 6 | 90 | 1 | 5000 | 65 | 1 | 50.5 | 22.9545 | 0.25505 | 1 |  |  |  |  | - | - | - |  |  | -
53 | 2018/05/01 | AH |  | 640 | 3 | 105 | 1 | 5000 | 65 | 1 | 533 | 242.2727 | 2.3074 | 1 |  |  |  |  | - | - | - |  |  | -
54 | 2018/05/01 | AH |  | 640 | 4 | 105 | 2 | 5000 | 65 | 1 | 88 | 40 | 0.38095 | 1 |  |  |  |  | - | - | - |  |  | -
55 | 2018/05/01 | AH |  | 640 | 5 | 105 | 1 | 5000 | 65 | 1 | 22 | 10 | 0.095238 | 1 |  |  |  |  | - | - | - |  |  | -
56 | 2018/05/03 | BW |  | 631 | 1 | 90 | 1 | 5000 | 65 | 1 | 61 | 27.7273 | 0.30808 | 1 |  |  |  |  | - | - | - |  |  | -
57 | 2018/05/03 | BW |  | 631 | 2 | 90 | 2 | 5000 | 65 | 1 | 56 | 25.4545 | 0.28283 | 1 |  |  |  |  | - | - | - |  |  | -
58 | 2018/05/07 | NL |  | 630 | 1 | 90 | 1 | 5000 | 65 | 1 | 58 | 26.3636 | 0.29293 | 1 |  |  |  |  | - | - | - |  |  | -
59 | 2018/05/07 | NL |  | 630 | 2 | 90 | 2 | 5000 | 65 | 1 | 53.5 | 24.3182 | 0.2702 | 1 |  |  |  |  | - | - | - |  |  | -
60 | 2018/05/08 | NL |  | 630 | 5 | 90 | 1 | 5000 | 65 | 1 | 33 | 15 | 0.16667 | 1 |  |  |  |  | - | - | - |  |  | -
61 | 2018/05/08 | NL |  | 630 | 6 | 90 | 2 | 5000 | 65 | 1 | 53.5 | 24.3182 | 0.2702 | 1 |  |  |  |  | - | - | - |  |  | -
62 | 2018/05/10 | AH |  | 642 | 3 | 100 | 1 | 5000 | 65 | 1 | 24 | 10.9091 | 0.10909 | 1 |  |  |  |  | - | - | - |  |  | -
63 | 2018/05/10 | AH |  | 642 | 4 | 100 | 1 | 5000 | 65 | 1 | 23.5 | 10.6818 | 0.10682 | 1 |  |  |  |  | - | - | - |  |  | -
64 | 2018/05/14 | N2 |  | 629 | 1 | 100 | 1 | 5000 | 65 | 1 | 63 | 28.6364 | 0.28636 | 1 |  |  |  |  | - | - | - |  |  | -
65 | 2018/05/16 | N2 |  | 628 | 1 | 100 | 1 | 5000 | 65 | 1 | 58.5 | 26.5909 | 0.26591 | 1 |  |  |  |  | - | - | - |  |  | -
66 | 2018/05/16 | N2 |  | 628 | 2 | 100 | 2 | 5000 | 65 | 1 | 48 | 21.8182 | 0.21818 | 1 |  |  |  |  | - | - | - |  |  | -
67 | 2018/05/17 | N2 |  | 628 | 5 | 100 | 1 | 5000 | 65 | 1 | 50 | 22.7273 | 0.22727 | 1 |  |  |  |  | - | - | - |  |  | -
68 | 2018/05/17 | N2 |  | 628 | 6 | 100 | 2 | 5000 | 65 | 1 | 40 | 18.1818 | 0.18182 | 1 |  |  |  |  | - | - | - |  |  | -
69 | 2018/05/21 | TI |  | 615 | 1 | 100 | 1 | 5000 | 65 | 1 | 68 | 30.9091 | 0.30909 | 1 |  |  |  |  | - | - | - |  |  | -
70 | 2018/05/22 | TI |  | 615 | 3 | 100 | 1 | 5000 | 65 | 1 | 63 | 28.6364 | 0.28636 | 1 |  |  |  |  | - | - | - |  |  | -
71 | 2018/05/31 | TI |  | 686 | 3 | 100 | 1 | 5000 | 65 | 1 | 24.5 | 11.1364 | 0.11136 | 1 |  |  |  |  | - | - | - |  |  | -
72 | 2018/05/31 | TI |  | 686 | 4 | 100 | 2 | 5000 | 65 | 1 | 60 | 27.2727 | 0.27273 | 1 |  |  |  |  | - | - | - |  |  | -
73 | 2018-05-31 | TI |  | 686 | 3 | 100 | 1 | 5000 | 65 | 1 | 34.5 | 15.6818 | 0.15682 | 1 |  |  |  |  | - | - | - |  |  | -
74 | 2018/06/05 | BW |  | 692 | 3 | 90 | 1 | 5000 | 65 | 1 | 40.5 | 18.4091 | 0.20455 | 1 |  |  |  |  | - | - | - |  |  | -
75 | 2018/06/05 | BW |  | 692 | 4 | 90 | 2 | 5000 | 65 | 1 | 54 | 24.5455 | 0.27273 | 1 |  |  |  |  | - | - | - |  |  | -
76 | 2018/06/06 | BW |  | 692 | 7 | 100 | 1 | 5000 | 65 | 1 | 64 | 29.0909 | 0.29091 | 1 |  |  |  |  | - | - | - |  |  | -
77 | 2018/06/06 | BW |  | 692 | 8 | 100 | 2 | 5000 | 65 | 1 | 604 | 274.5455 | 2.7455 | 1 |  |  |  |  | - | - | - |  |  | -
78 | 2018/06/07 | AD |  | 691 | 1 | 90 | 1 | 5000 | 65 | 1 | 58.5 | 26.5909 | 0.29545 | 1 |  |  |  |  | - | - | - |  |  | -
79 | 2018/06/07 | AD |  | 691 | 2 | 100 | 2 | 5000 | 65 | 1 | 44 | 20 | 0.2 | 1 |  |  |  |  | - | - | - |  |  | -
80 | 2018/06/07 | AD |  | 691 | 3 | 100 | 1 | 5000 | 65 | 1 | 55.5 | 25.2273 | 0.25227 | 1 |  |  |  |  | - | - | - |  |  | -
81 | 2018/06/07 | AD |  | 691 | 4 | 100 | 2 | 5000 | 65 | 1 | 63 | 28.6364 | 0.28636 | 1 |  |  |  |  | - | - | - |  |  | -
82 | 2018/06/11 | TI |  | 687 | 1 | 90 | 1 | 5000 | 65 | 1 | 48.5 | 22.0455 | 0.24495 | 1 |  |  |  |  | - | - | - | 1526.5 | 1222 | 19.95%
83 | 2018/06/11 | TI |  | 687 | 2 | 90 | 1 | 5000 | 65 | 1 | 40.5 | 18.4091 | 0.20455 | 1 |  |  |  |  | - | - | - |  |  | -
84 | 2018/06/18 | N2 |  | 624 | 1 | 90 | 1 | 5000 | 65 | 1 | 62.5 | 28.4091 | 0.31566 | 1 |  |  |  |  | - | - | - | 1471 |  | -
85 | 2018/06/18 | N2 |  | 624 | 2 | 120 | 2 | 5000 | 65 | 1 | 53.5 | 24.3182 | 0.20265 | 1 |  |  |  |  | - | - | - | 1391 |  | -
86 | 2018/06/19 | N2 |  | 624 | 5 | 90 | 1 | 5000 | 65 | 1 | 43.5 | 19.7727 | 0.2197 | 1 |  |  |  |  | - | - | - |  |  | -
87 | 2018/06/19 | N2 |  | 624 | 6 | 90 | 2 | 5000 | 65 | 1 | 61.5 | 27.9545 | 0.31061 | 1 |  |  |  |  | - | - | - |  |  | -
88 | 2018/06/20 | N2 |  | 624 | 7 | 90 | 1 | 5000 | 65 | 1 | 41.5 | 18.8636 | 0.2096 | 1 |  |  |  |  | - | - | - | 501 |  | -
89 | 2018/06/20 | N2 |  | 624 | 8 | 90 | 1 | 5000 | 65 | 1 | 55 | 25 | 0.27778 | [5 empty] | - | - | - | 1456.5 |  | -
90 | 2018-06-26 | SB |  | 542 | 3 | 90 | 1 | 5000 | 65 | 1 | 61 | 27.7273 | 0.30808 | [5 empty] | - | - | - |  |  | -
91 | 2018/06/28 | NL |  | 468 | 1 | 90 | 1 | 5000 | 65 | 1 | 59 | 26.8182 | 0.29798 | [5 empty] | - | - | - |  |  | -
92 | 2018/06/28 | NL |  | 468 | 2 | 90 | 2 | 5000 | 65 | 1 | 62 | 28.1818 | 0.31313 | [5 empty] | - | - | - |  |  | -
93 | 2018/07/05 | S |  | 544 | 3 | 90 | 1 | 5000 | 65 | 1 | 67 | 30.4545 | 0.33838 | [5 empty] | - | - | - |  |  | -
94 | 2018/07/06 | SB |  | 544 | 6 | 130 | 1 | 5000 | 65 | 1 | 54.5 | 24.7727 | 0.19056 |  | 1 Co2 PUMP |  |  |  | - | - | - |  |  | - | waited till column 1 reached 5000 then began program | [6 empty] | waited till column 1 reached 5000 then began program
94 | 2018-07-06 | SB |  | 544 | 7 | 130 | 2 | 5000 | 65 | 1 | 49.5 | 22.5 | 0.17308 | [5 empty] | - | - | - |  |  | -
95 | 2018/07/27 | MB |  | 776 | 3 | 120 | 1 | 5000 | 65 | 1 | 68 | 30.9091 | 0.25758 | 1 |  | 1.154 | 0.54468 | 25.7836 | 96.43% | 97.45% | 95.71% | 1618 | 1373 | 15.14% |  | 0.13 | 0.197 | 0.007 | 0.13 | 0.197 | 0.007 | 0.0804 | 3.642 | 7.716 | 0.163 | 3.9604 | 8.3906 | 0.17725
96 | 2018/08/07 | HB |  | 784 | 1 | 120 | 1 | 5000 | 65 | 1 | 72 | 32.7273 | 0.27273 |  |  | 0.27408 | 116.3148 | 40.6004 | 87.14% | 100% | 84.91% | 1673 | 1374 | 17.87% |  | 2.019 | 0 | 0.016 | 2.019 | - | 0.016 |  | 15.702 | 0.037 | 0.106 | 15.702 | 0.037 | 0.106
97 | 2018/08/07 | HB |  | 784 | 3 | 120 | 1 | 5000 | 65 | 1 | 72.5 | 32.9545 | 0.27462 |  |  | 0.25349 | 107.5739 | 37.5494 | 96.58% | 100% | 100% | 1821.5 | 1470.5 | 19.27% |  | 0.537 | 0 | 0 | 0.537 | - | - |  | 15.702 | 0.037 | 0.106 | 15.702 | 0.037 | 0.106
99 | 2018/08/08 | HB |  | 784 | 6 | 120 | 2 | 5000 | 65 | 1 | 63 | 28.6364 | 0.23864 |  |  | 0.25226 | 107.0546 | 37.3681 | 90.95% | 100% | 100% | 1590.5 | 1292 | 18.77% |  | 1.421 | 0 | 0 | 1.421 | - | - |  | 15.702 | 0.037 | 0.106 | 15.702 | 0.037 | 0.106
101 | 2018/08/10 | TI | 1 | 804 | 1 | 130 | 1 | 5000 | 65 | 1 | 63.5 | 28.8636 | 0.22203 |  |  | 9.8068 | 0.351 |  | 96.47% | 97.87% | #DIV/0! | 1631 | 1335.5 | 18.12% |  | 0.014 | 0.236 | 0 | 0.014 | 0.236 | - |  | 0.397 | 11.092 | 0 | 0.397 | 11.092 | -
102 | 2018/08/13 | TI | 1 | 804 | 2 | 140 | 2 | 5000 | 65 | 1 | 81 | 36.8182 | 0.26299 |  |  | 12.0657 | 0.43185 |  | 95.47% | 98.28% | #DIV/0! | 1691 | 1376.5 | 18.6% |  | 0.018 | 0.191 | 0 | 0.018 | 0.191 | - |  | 0.397 | 11.092 | 0 | 0.397 | 11.092 | -
103 | 2018/08/13 | TI | 1 | 804 | 3 | 140 | 1 | 5000 | 65 | 1 | 72.5 | 32.9545 | 0.23539 |  |  | 10.7455 | 0.3846 |  | 95.47% | 97.88% | #DIV/0! | 1699.5 | 1376.5 | 19.01% |  | 0.018 | 0.235 | 0 | 0.018 | 0.235 | - |  | 0.397 | 11.092 | 0 | 0.397 | 11.092 | -
105 | 2018/08/14 | TI | 1 | 805 | 1 | 140 | 1 | 5000 | 65 | 1 | 68 | 30.9091 | 0.22078 | 1 |  | 11.0072 | 0.49237 |  | 89% | 93.94% | #DIV/0! | 1580 | 1323 | 16.27% |  | 0.043 | 0.53 | 0 | 0.043 | 0.53 | - |  | 0.391 | 8.741 | 0 | 0.391 | 8.741 | -
106 | 2018/08/15 | TI | 1 | 805 | 2 | 140 | 1 | 5000 | 65 | 1 | 51.5 | 23.4091 | 0.16721 | 1 |  | 7.8588 | 0.35154 |  | 94.63% | 96.28% | #DIV/0! | 1676 | 1370 | 18.26% |  | 0.021 | 0.325 | 0 | 0.021 | 0.325 | - |  | 0.391 | 8.741 | 0 | 0.391 | 8.741 | -
108 | 2018/08/15 | TI | 1 | 805 | 4 | 140 | 1 | 5000 | 65 | 1 | 66.5 | 30.2273 | 0.21591 | 1 |  | 12.87 | 0.5757 |  | 94.88% | 96.57% | #DIV/0! | 1321.5 | 1036.5 | 21.57% |  | 0.02 | 0.3 | 0 | 0.02 | 0.3 | - |  | 0.391 | 8.741 | 0 | 0.391 | 8.741 | -
109 | 2018/08/16 | TI | 1 | 806 | 2 | 120 | 2 | 5000 | 65 | 1 | 59.5 | 27.0455 | 0.22538 | 1 |  | 9.1448 | 0.31849 | 369.4505 | 97.52% | 98.04% | 100% | 1610.5 | 1337 | 16.98% |  | 0.01 | 0.227 | 0 | 0.01 | 0.227 | - |  | 0.404 | 11.6 | 0.01 | 0.404 | 11.6 | 0.01
110 | 2018/08/16 | TI | 1 | 806 | 3 | 120 | 1 | 5000 | 65 | 1 | 71.5 | 32.5 | 0.27083 | 1 |  | 10.8577 | 0.37815 | 438.6503 | 97.52% | 97.96% | 100% | 1630 | 1334.5 | 18.13% |  | 0.01 | 0.237 | 0 | 0.01 | 0.237 | - |  | 0.404 | 11.6 | 0.01 | 0.404 | 11.6 | 0.01
111 | 2018/08/29 | TI | 1 | 815 | 3 | 120 | 1 | 5000 | 65 | 1 | 70 | 31.8182 | 0.26515 | 1 |  | 13.4579 | 0.44751 | 713.2668 | 97.04% | 97.87% | 100% | 1402 | 1155 | 17.62% |  | 0.011 | 0.238 | 0 | 0.011 | 0.238 | - |  | 0.371 | 11.157 | 0.007 | 0.371 | 11.157 | 0.007
112 | 2018/08/29 | TI | 1 | 815 | 4 | 120 | 2 | 5000 | 65 | 1 | 51.5 | 23.4091 | 0.19508 | 1 |  | 12.3665 | 0.41122 | 655.4248 | 88.68% | 97.18% | 100% | 1122.5 | 930 | 17.15% |  | 0.042 | 0.315 | 0 | 0.042 | 0.315 | - |  | 0.371 | 11.157 | 0.007 | 0.371 | 11.157 | 0.007
113 | 2018/08/30 | NL |  | 466 | 1 | 120 | 1 | 5000 | 65 | 1 | 56 | 25.4545 | 0.21212 | 1 |  | 0.32276 | 1024.4308 | 14.1449 | 78.78% | 100% | 61.92% | 1656.5 | 1433 | 13.49% |  | 2.223 | 0 | 0.091 | 2.223 | - | 0.091 |  | 10.474 | 0.0033 | 0.239 | 10.474 | 0.0033 | 0.239
114 | 2018/08/31 | NL |  | 466 | 2 | 120 | 1 | 5000 | 65 | 1 | 39.5 | 17.9545 | 0.14962 | 1 |  | 0.22488 | 713.7565 | 9.8552 | 96.01% | 100% | 89.96% | 1677 | 1242.5 | 25.91% |  | 0.418 | 0 | 0.024 | 0.418 | - | 0.024 |  | 10.474 | 0.0033 | 0.239 | 10.474 | 0.0033 | 0.239
115 | 2018/08/31 | NL |  | 466 | 3 | 120 | 2 | 5000 | 65 | 1 | 75.5 | 34.3182 | 0.28598 | 1 |  | 0.46415 | 1473.1995 | 20.3412 | 98.42% | 100% | 98.74% | 1553 | 1271 | 18.16% |  | 0.166 | 0 | 0.003 | 0.166 | - | 0.003 |  | 10.474 | 0.0033 | 0.239 | 10.474 | 0.0033 | 0.239
117 | 2018/08/31 | NL |  | 466 | 4 | 60 | 1 | 5000 | 65 | 1 | 59.5 | 27.0455 | 0.45076 | 1 |  | 0.32601 | 1034.7376 | 14.2872 | 99.41% | 100% | 98.33% | 1742.5 | 1387 | 20.4% |  | 0.062 | 0 | 0.004 | 0.062 | - | 0.004 |  | 10.474 | 0.0033 | 0.239 | 10.474 | 0.0033 | 0.239
118 | 2018/09/06 | NL |  | 467 | 1 | 165 | 1 | 5000 | 65 | 1 | 70.5 | 32.0455 | 0.19421 | 1 |  | 0.38102 | 95.4095 | 24.2231 | 76.3% | 100% | 52.33% | 1508 | 1285.5 | 14.75% |  | 2.908 | 0 | 0.092 | 2.908 | - | 0.092 |  | 12.27 | 0.049 | 0.193 | 12.27 | 0.049 | 0.193
121 | 2018-09-06 | NL |  | 467 | 3 | 140 | 1 | 5000 | 65 | 1 | 70.5 | 32.0455 | 0.2289 | 1 |  | 0.37456 | 93.7924 | 23.8126 | 97.52% | 100% | 93.78% | 1534 | 1234 | 19.56% |  | 0.304 | 0 | 0.012 | 0.304 | - | 0.012 |  | 12.27 | 0.049 | 0.193 | 12.27 | 0.049 | 0.193
123 | 2018/09/07 | NL |  | 467 | 5 | 125 | 1 | 5000 | 65 | 1 | 72.5 | 32.9545 | 0.26364 | 1 |  | 0.38989 | 97.6306 | 24.787 | 97.79% | 100% | 93.78% | 1515.5 | 1251.5 | 17.42% |  | 0.271 | 0 | 0.012 | 0.271 | - | 0.012 |  | 12.27 | 0.049 | 0.193 | 12.27 | 0.049 | 0.193
124 | 2018/09/11 | NL |  | 771 | 1 | 135 | 1 | 5000 | 65 | 1 | 70.5 | 32.0455 | 0.23737 | 1 |  | 0.40659 | 1303.7327 | 29.2352 | 95.01% | 100% | 89.7% | 1461.5 | 1209.5 | 17.24% |  | 0.592 | 0 | 0.017 | 0.592 | - | 0.017 |  | 11.864 | 0.0037 | 0.165 | 11.864 | 0.0037 | 0.165
125 | 2018/09/11 | NL |  | 771 | 2 | 135 | 2 | 5000 | 65 | 1 | 74 | 33.6364 | 0.24916 | 1 |  | 0.42736 | 1370.3323 | 30.7287 | 92.68% | 100% | 86.06% | 1459.5 | 1180 | 19.15% |  | 0.869 | 0 | 0.023 | 0.869 | - | 0.023 |  | 11.864 | 0.0037 | 0.165 | 11.864 | 0.0037 | 0.165
126 | 2018/09/12 | NL |  | 771 | 3 | 150 | 1 | 5000 | 65 | 1 | 74.5 | 33.8636 | 0.22576 | 1 |  | 0.41627 | 1334.7786 | 29.9314 | 94.63% | 100% | 86.67% | 1508.5 | 1269.5 | 15.84% |  | 0.637 | 0 | 0.022 | 0.637 | - | 0.022 |  | 11.864 | 0.0037 | 0.165 | 11.864 | 0.0037 | 0.165
127 | 2018/09/12 | NL |  | 771 | 4 | 125 | 2 | 5000 | 65 | 1 | 81.5 | 37.0455 | 0.29636 | 1 |  | 0.45478 | 1458.2606 | 32.7004 | 96.85% | 100% | 93.94% | 1510.5 | 1239 | 17.97% |  | 0.374 | 0 | 0.01 | 0.374 | - | 0.01 |  | 11.864 | 0.0037 | 0.165 | 11.864 | 0.0037 | 0.165
128 | 2018-09-12 | NL |  | 771 | 5 | 135 | 1 | 5000 | 65 | 1 | 76 | 34.5455 | 0.25589 | 1 |  | 1.1409 | 3658.155 | 82.0314 | 97% | 100% | 93.94% | 561.5 | 368.5 | 34.37% |  | 0.356 | 0 | 0.01 | 0.356 | - | 0.01 |  | 11.864 | 0.0037 | 0.165 | 11.864 | 0.0037 | 0.165
129 | 2019/09/17 | NL |  | 772 | 1 | 125 | 1 | 5000 | 65 | 1 | 75 | 34.0909 | 0.27273 | 1 |  | 0.40214 | 993.3775 | 22.5768 | 95.59% | 100% | 86.23% | 1510 | 1284.5 | 14.93% |  | 0.545 | 0 | 0.0303 | 0.545 | - | 0.0303 |  | 12.351 | 0.005 | 0.22 | 12.351 | 0.005 | 0.22
130 | 2018/09/17 | NL |  | 772 | 2 | 265 | 2 | 5000 | 65 | 1 | 75 | 34.0909 | 0.12864 | 1 |  | 0.40295 | 995.355 | 22.6217 | 85.62% | 100% | 100% | 1507 | 1270 | 15.73% |  | 1.776 | 0 | 0 | 1.776 | - | - |  | 12.351 | 0.005 | 0.22 | 12.351 | 0.005 | 0.22
131 | 2018/09/17 | NL |  | 772 | 3 | 135 | 1 | 5000 | 65 | 1 | 94.5 | 42.9545 | 0.31818 | 1 |  | 0.50737 | 1253.3156 | 28.4844 | 97.66% | 100% | 94.09% | 1508 | 1243.5 | 17.54% |  | 0.289 | 0 | 0.013 | 0.289 | - | 0.013 |  | 12.351 | 0.005 | 0.22 | 12.351 | 0.005 | 0.22
132 | 2018/09/18 | NL |  | 772 | 4 | 239 | 2 | 5000 | 65 | 1 | 75 | 34.0909 | 0.14264 | 1 |  | 0.40135 | 991.4078 | 22.532 | 84.91% | 100% | 81.82% | 1513 | 1286.5 | 14.97% |  | 1.864 | 0 | 0.04 | 1.864 | - | 0.04 |  | 12.351 | 0.005 | 0.22 | 12.351 | 0.005 | 0.22
133 | 2018-09-18 | NL |  | 772 | 5 | 135 | 1 | 5000 | 65 | 1 | 76.5 | 34.7727 | 0.25758 | 1 |  | 0.44289 | 1094.0293 | 24.8643 | 97.69% | 100% | 97.27% | 1398.5 | 1131.5 | 19.09% |  | 0.285 | 0 | 0.006 | 0.285 | - | 0.006 |  | 12.351 | 0.005 | 0.22 | 12.351 | 0.005 | 0.22
134 | 2018/09/18 | NL |  | 772 | 6 | 145 | 2 | 5000 | 65 | 1 | 68.5 | 31.1364 | 0.21473 | 1 |  | 0.41747 | 1031.2382 | 23.4372 | 90.63% | 100% | 90.91% | 1328.5 | 1111.5 | 16.33% |  | 1.157 | 0 | 0.02 | 1.157 | - | 0.02 |  | 12.351 | 0.005 | 0.22 | 12.351 | 0.005 | 0.22
135 | 2018/09/20 | NL |  | 773 | 1 | 220 | 1 | 5000 | 65 | 1 | 70 | 31.8182 | 0.14463 | 1 |  | 0.43413 | 1678.0535 | 2188.7654 | 83.61% | 100% | -1448% | 1390.5 | 1152.5 | 17.12% |  | 1.9003 | 0 | 0.0356 | 1.9003 | - | 0.0356 |  | 11.596 | 0.003 | 0.0023 | 11.596 | 0.003 | 0.0023
136 | 2018/09/20 | NL |  | 773 | 2 | 120 | 2 | 5000 | 65 | 1 | 70 | 31.8182 | 0.26515 | 1 |  | 0.40217 | 1554.5192 | 2027.6338 | 81.89% | 100% | -1452% | 1501 | 1279 | 14.79% |  | 2.1005 | 0 | 0.0357 | 2.1005 | - | 0.0357 |  | 11.596 | 0.003 | 0.0023 | 11.596 | 0.003 | 0.0023
139 | 2018/09/24 | SB |  | 476 | 1 | 150 | 1 | 5000 | 65 | 1 | 75.5 | 34.3182 | 0.22879 | 1 |  | 0.41613 |  | 19.7271 | 86.55% | #DIV/0! | 74.7% | 1362 | 1100 | 19.24% |  | 1.7916 | 0.0043 | 0.0711 | 1.7916 | 0.0043 | 0.0711 |  | 13.321 | 0 | 0.281 | 13.321 | - | 0.281
140 | 2018/09/24 | SB |  | 476 | 2 | 150 | 2 | 5000 | 65 | 1 | 85.5 | 38.8636 | 0.25909 | 1 |  | 0.43485 |  | 20.6145 | 90.98% | #DIV/0! | 79.93% | 1476 | 1198 | 18.83% |  | 1.2017 | 0.0035 | 0.0564 | 1.2017 | 0.0035 | 0.0564 |  | 13.321 | 0 | 0.281 | 13.321 | - | 0.281
141 | 2018/09/25 | SB |  | 476 | 3 | 195 | 1 | 5000 | 65 | 1 | 78.5 | 35.6818 | 0.18298 | 1 |  | 0.43219 |  | 20.4884 | 95.34% | #DIV/0! | 88.9% | 1363.5 | 1103.5 | 19.07% |  | 0.6206 | 0 | 0.0312 | 0.6206 | - | 0.0312 |  | 13.321 | 0 | 0.281 | 13.321 | - | 0.281
142 | 2018/09/25 | SB |  | 476 | 4 | 180 | 2 | 5000 | 65 | 1 | 83 | 37.7273 | 0.2096 | 1 |  | 0.39448 |  | 18.7005 | 88.35% | #DIV/0! | 75.52% | 1579.5 | 1281 | 18.9% |  | 1.5519 | 0 | 0.0688 | 1.5519 | - | 0.0688 |  | 13.321 | 0 | 0.281 | 13.321 | - | 0.281
143 | 2018/09/26 | SB |  | 476 | 5 | 165 | 1 | 5000 | 65 | 1 | 67 | 30.4545 | 0.18457 | 1 |  | 0.34556 |  | 16.3816 | 87.44% | #DIV/0! | 73.24% | 1455.5 | 1219 | 16.25% |  | 1.6727 | 0.0039 | 0.0752 | 1.6727 | 0.0039 | 0.0752 |  | 13.321 | 0 | 0.281 | 13.321 | - | 0.281
144 | 2018/09/26 | SB |  | 476 | 6 | 121 | 2 | 5000 | 65 | 1 | 65 | 29.5455 | 0.24418 | 1 |  | 0.36265 |  | 17.1919 | 86.05% | #DIV/0! | 73.02% | 1345.5 | 1126 | 16.31% |  | 1.8589 | 0.0039 | 0.0758 | 1.8589 | 0.0039 | 0.0758 |  | 13.321 | 0 | 0.281 | 13.321 | - | 0.281
145 | 2018/09/27 | TI | 1 | 857 | 3 | 120 | 1 | 5000 | 65 | 1 | 66.5 | 30.2273 | 0.25189 | 1 |  | 9.7051 | 0.46966 | 384.4708 | 98.85% | 97.47% | 100% | 1330.5 | 1101 | 17.25% |  | 0.0059 | 0.2697 | 0 | 0.0059 | 0.2697 | - |  | 0.515 | 10.642 | 0.013 | 0.515 | 10.642 | 0.013
146 | 2018/09/27 | TI | 1 | 857 | 4 | 180 | 2 | 5000 | 65 | 1 | 55.5 | 25.2273 | 0.14015 |  |  | 7.1274 | 0.34492 | 282.3565 | 100% | 98.39% | 100% | 1512 | 1244 | 17.72% |  | 0 | 0.1715 | 0 | - | 0.1715 | - |  | 0.515 | 10.642 | 0.013 | 0.515 | 10.642 | 0.013
148 | 2018/09/27 | TI | 1 | 857(2) | 1 | 105 | 1 | 5000 | 65 | 1 | 65 | 29.5455 | 0.28139 |  |  | 7.9705 | 0.38572 | 315.7562 | 97.09% | 97.02% | 100% | 1583.5 | 1325 | 16.32% |  | 0.015 | 0.3168 | 0 | 0.015 | 0.3168 | - |  | 0.515 | 10.642 | 0.013 | 0.515 | 10.642 | 0.013
149 | 2018/09/27 | TI | 1 | 857(2) | 2 | 120 | 2 | 5000 | 65 | 1 | 55 | 25 | 0.20833 |  |  | 6.6005 | 0.31942 | 261.4814 | 98.6% | 98.21% | 100% | 1618 | 1360 | 15.95% |  | 0.0072 | 0.191 | 0 | 0.0072 | 0.191 | - |  | 0.515 | 10.642 | 0.013 | 0.515 | 10.642 | 0.013
150 | 2018/09/27 | TI | 1 | 857(2) | 3 | 120 | 1 | 5000 | 65 | 1 | 56 |  |  |  |  | 6.9592 | 0.33678 | 275.6923 | 96.74% | 97.88% | 100% | 1562.5 | 1321.5 | 15.42% |  | 0.0168 | 0.226 | 0 | 0.0168 | 0.226 | - |  | 0.515 | 10.642 | 0.013 | 0.515 | 10.642 | 0.013
151 | 2018-10-02 | TI | 1 | 858 | 1 | 130 | 1 | 5000 | 65 | 1 | 79.5 | [5 empty] | 0.47909 | 378.0673 | #DIV/0! | 95.62% | 100% | 1502 | 1239 | 17.51% |  | 0.0291 | 0.4837 | 0 | 0.0291 | 0.4837 | - |  | 0 | 11.048 | 0.014 | - | 11.048 | 0.014
152 | 2018/10/03 | TI | 1 | 858 | 2 | 105 | 2 | 5000 | 65 | 1 | 60 | [5 empty] | 0.36085 | 284.7651 | #DIV/0! | 95.77% | 100% | 1505 | 1270.5 | 15.58% |  | 0.0321 | 0.4672 | 0 | 0.0321 | 0.4672 | - |  | 0 | 11.048 | 0.014 | - | 11.048 | 0.014
153 | 2018/10/03 | TI | 1 | 858 | 3 | 105 | 1 | 5000 | 65 | 1 | 60.5 | [5 empty] | 0.3611 | 284.9607 | #DIV/0! | 96.95% | 100% | 1516.5 | 1291.5 | 14.84% |  | 0.0183 | 0.3365 | 0 | 0.0183 | 0.3365 | - |  | 0 | 11.048 | 0.014 | - | 11.048 | 0.014
154 | 2018/10/03 | TI | 1 | 858 | 4 | 140 | 2 | 5000 | 65 | 1 | 57.5 | [5 empty] | 0.34616 | 273.1721 | #DIV/0! | 95.22% | 100% | 1503.5 | 1245.5 | 17.16% |  | 0.0321 | 0.5285 | 0 | 0.0321 | 0.5285 | - |  | 0 | 11.048 | 0.014 | - | 11.048 | 0.014
155 | 2018/10/03 | TI | 1 | 858 | 5 | 110 | 1 | 5000 | 65 | 1 | 57.5 | [5 empty] | 0.34628 | 273.263 | #DIV/0! | 95.46% | 100% | 1503 | 1275 | 15.17% |  | 0.0358 | 0.5016 | 0 | 0.0358 | 0.5016 | - |  | 0 | 11.048 | 0.014 | - | 11.048 | 0.014
156 | 2018/10/03 | TI | 1 | 858 | 6 | 140 | 2 | 5000 | 65 | 1 | 40.5 | [5 empty] | 0.64997 | 512.9179 | #DIV/0! | 96.44% | 100% | 564 | 479 | 15.07% |  | 0.0259 | 0.393 | 0 | 0.0259 | 0.393 | - |  | 0 | 11.048 | 0.014 | - | 11.048 | 0.014
157 | 2018/10/04 | TI | 1 | 860 | 1 | 110 | 1 | 5000 | 65 | 1 | 57 |  |  |  |  | 6.9618 | 0.31523 |  | 85.12% | 93.91% | #DIV/0! | 1624.5 | 1349 | 16.96% |  | 0.075 | 0.6784 | 0 | 0.075 | 0.6784 | - |  | 0.504 | 11.131 | 0 | 0.504 | 11.131 | -
158 | 2018/10/05 | TI | 1 | 860 | 4 | 110 | 2 | 5000 | 65 | 1 | 50 |  |  |  |  | 6.463 | 0.29264 |  | 87.88% | 93.63% | #DIV/0! | 1535 | 1293 | 15.77% |  | 0.0611 | 0.7092 | 0 | 0.0611 | 0.7092 | - |  | 0.504 | 11.131 | 0 | 0.504 | 11.131 | -
160 | 2018/10/10 | SB |  | 543 | 1 | 180 | 1 | 5000 | 65 | 1 | 81 |  |  |  |  | 0.38018 | 140.153 | 36.5187 | 83.06% | 100% | -0.2817% | 1562 | 1307 | 16.33% |  | 2.31 | 0 | 0.1424 | 2.31 | - | 0.1424 |  | 13.64 | 0.037 | 0.142 | 13.64 | 0.037 | 0.142
161 | 2018/10/11 | SB |  | 543 | 4 | 150 | 2 | 5000 | 65 | 1 | 70 |  |  |  |  | 0.34351 | 126.6327 | 32.9958 | 85.86% | 100% | 18.38% | 1494 | 1281.5 | 14.22% |  | 1.929 | 0 | 0.1159 | 1.929 | - | 0.1159 |  | 13.64 | 0.037 | 0.142 | 13.64 | 0.037 | 0.142
163 | 2018/10/11 | SB |  | 543 | 6 | 105 | 1 | 5000 | 65 | 1 | 65 |  |  |  |  | 0.50162 | 184.9218 | 48.1838 | 82.87% | 100% | -5.775% | 950 | 826 | 13.05% |  | 2.337 | 0 | 0.1502 | 2.337 | - | 0.1502 |  | 13.64 | 0.037 | 0.142 | 13.64 | 0.037 | 0.142
164 | 2018/10/15 | N2 | 1 | 473 | 1 | 90 | 1 | 5000 | 65 | 1 | 52 |  |  |  |  | 8.2771 | 0.2724 | 120.3369 | 96.77% | 88.89% | 44.62% | 1662 | 1367 | 17.75% |  | 0.0122 | 1.2766 | 0.0144 | 0.0122 | 1.2766 | 0.0144 |  | 0.378 | 11.486 | 0.026 | 0.378 | 11.486 | 0.026
165 | 2018/10/15 | N2 | 1 | 473 | 2 | 120 | 2 | 5000 | 65 | 1 | 52 |  |  |  |  | 8.2771 | 0.2724 | 120.3369 | 85.71% | 92.95% | 46.15% | 1662 | 1351.5 | 18.68% |  | 0.054 | 0.81 | 0.014 | 0.054 | 0.81 | 0.014 |  | 0.378 | 11.486 | 0.026 | 0.378 | 11.486 | 0.026
168 | 2018/10/17 | BW | 1 | 891 | 1 | 150 | 1 | 5000 | 65 | 1 | 105.5 |  |  |  |  | 0.88913 | 0.5534 | 219.5173 | 86.4% | 93.87% | 77.41% | 1780 | 1355.5 | 23.85% |  | 0.9067 | 0.656 | 0.0061 | 0.9067 | 0.656 | 0.0061 |  | 6.666 | 10.71 | 0.027 | 6.666 | 10.71 | 0.027
169 | 2018/10/18 | BW | 1 | 891 | 3 | 130 | 1 | 5000 | 65 | 1 | 69 |  |  |  |  | 0.61613 | 0.38349 | 152.1164 | 83.55% | 93.66% | 73.7% | 1680 | 1304 | 22.38% |  | 1.0966 | 0.6786 | 0.0071 | 1.0966 | 0.6786 | 0.0071 |  | 6.666 | 10.71 | 0.027 | 6.666 | 10.71 | 0.027
170 | 2018/10/18 | BW | 1 | 891 | 4 | 130 | 1 | 5000 | 65 | 1 | 60 |  |  |  |  | 0.48945 | 0.30464 | 120.8386 | 75.64% | 89.17% | 58.52% | 1839 | 1456 | 20.83% |  | 1.6236 | 1.1599 | 0.0112 | 1.6236 | 1.1599 | 0.0112 |  | 6.666 | 10.71 | 0.027 | 6.666 | 10.71 | 0.027
171 | 2018/10/18 | BW | 1 | 891 | 6 | 110 | 1 | 5000 | 65 | 1 | 55 |  |  |  |  | 0.48995 | 0.30495 | 120.9642 | 72.39% | 86.66% | 100% | 1684 | 1351.5 | 19.74% |  | 1.8408 | 1.4285 | 0 | 1.8408 | 1.4285 | - |  | 6.666 | 10.71 | 0.027 | 6.666 | 10.71 | 0.027
173 | 2018/10/19 | BW | 1 | 891 | 8 | 110 | 1 | 5000 | 65 | 1 | 55 |  |  |  |  | 0.49555 | 0.30843 | 122.3446 | 84% | 93.69% | 73.33% | 1665 | 1289.5 | 22.55% |  | 1.0664 | 0.6762 | 0.0072 | 1.0664 | 0.6762 | 0.0072 |  | 6.666 | 10.71 | 0.027 | 6.666 | 10.71 | 0.027
174 | 2018/10/22 | SK |  | 897 | 1 | 130 | 2 | 5000 | 65 | 1 | 65 |  |  |  |  | 0.31688 | 1132.059 | 33.578 | 89.16% | 100% | 83.47% | 1640.5 | 1324 | 19.29% |  | 1.3556 | 0 | 0.0195 | 1.3556 | - | 0.0195 |  | 12.504 | 0.0035 | 0.118 | 12.504 | 0.0035 | 0.118
175 | 2018/10/23 | SK |  | 897 | 2 | 130 | 1 | 5000 | 65 | 1 | 75 |  |  |  |  | 0.36787 | 1314.2331 | 38.9815 | 89.22% | 100% | 83.47% | 1630.5 | 1323 | 18.86% |  | 1.3484 | 0 | 0.0195 | 1.3484 | - | 0.0195 |  | 12.504 | 0.0035 | 0.118 | 12.504 | 0.0035 | 0.118
177 | 2018-10-24 | N2 | 1 | 472 | 1 | 130 | 1 | 5000 | 65 | 1 | 56.5 |  |  |  |  | 9.6138 | 0.38573 | 114.1253 | 87.07% | 93.27% | 62.58% | 1597 | 1325.5 | 17% |  | 0.0476 | 0.6172 | 0.0116 | 0.0476 | 0.6172 | 0.0116 |  | 0.368 | 9.172 | 0.031 | 0.368 | 9.172 | 0.031
178 | 2018-10-25 | N2 | 1 | 472 | 2 | 140 | 2 | 5000 | 65 | 1 | 50 |  |  |  |  | 8.5131 | 0.34156 | 101.0591 | 84.57% | 93% | 53.55% | 1596 | 1335 | 16.35% |  | 0.0568 | 0.6416 | 0.0144 | 0.0568 | 0.6416 | 0.0144 |  | 0.368 | 9.172 | 0.031 | 0.368 | 9.172 | 0.031
179 | 2018/10/26 | N2 | 1 | 472 | 3 | 150 | 2 | 5000 | 65 | 1 | 55 |  |  |  |  | 8.9764 | 0.36015 | 106.5582 | 83.12% | 91% | 49.68% | 1665 | 1409.5 | 15.35% |  | 0.0621 | 0.8254 | 0.0156 | 0.0621 | 0.8254 | 0.0156 |  | 0.368 | 9.172 | 0.031 | 0.368 | 9.172 | 0.031
180 | 2018-10-26 | N2 | 1 | 472 | 4 | 120 | 2 | 5000 | 65 | 1 | 55 |  |  |  |  | 9.1049 | 0.36531 | 108.0837 | 89.02% | 94.51% | 59.35% | 1641.5 | 1378 | 16.05% |  | 0.0404 | 0.5039 | 0.0126 | 0.0404 | 0.5039 | 0.0126 |  | 0.368 | 9.172 | 0.031 | 0.368 | 9.172 | 0.031
181 | 2018/10/26 | N2 | 1 | 472 | 5 | 150 | 1 | 5000 | 65 | 1 | 60 |  |  |  |  | 10.716 | 0.42995 | 127.2089 | 79.18% | 89.01% | 49.35% | 1521.5 | 1317 | 13.44% |  | 0.0766 | 1.0082 | 0.0157 | 0.0766 | 1.0082 | 0.0157 |  | 0.368 | 9.172 | 0.031 | 0.368 | 9.172 | 0.031
182 | 2018-10-29 | BW | 1 | 900 | 1 | 110 | 1 | 5000 | 65 | 1 | 75 |  |  |  | 1 pump | 0.65231 | 0.39773 | 1092.0369 | 85.14% | 94.35% | -123.1% | 1761 | 1372.5 | 22.06% |  | 0.9704 | 0.6055 | 0.0087 | 0.9704 | 0.6055 | 0.0087 |  | 6.529 | 10.708 | 0.0039 | 6.529 | 10.708 | 0.0039
183 | 2018/10/29 | BW | 1 | 900 | 7 | 250 | 1 | 5000 | 65 | 1 | 83 |  |  |  | 1PUMP | 0.71539 | 0.4362 | 1197.6394 | 92.42% | 96.37% | 10.26% | 1777 | 1394.5 | 21.53% |  | 0.495 | 0.3887 | 0.0035 | 0.495 | 0.3887 | 0.0035 |  | 6.529 | 10.708 | 0.0039 | 6.529 | 10.708 | 0.0039
184 | 2018/11/06 | HB |  | 854 | 1 | 185 | 1 | 4300 | 65 | 1 | 75 |  |  |  | 1PUMP | 0.4814 | 138.7501 | 12.2127 | 79.32% | 78.33% | 72.76% | 1501.5 | 1335 | 11.09% |  | 2.1458 | 0.0078 | 0.1114 | 2.1458 | 0.0078 | 0.1114 |  | 10.376 | 0.036 | 0.409 | 10.376 | 0.036 | 0.409
185 | 2018/11/06 | HB |  | 854 | 4 | 210 | 2 | 4300 | 65 | 1 | 83.5 |  |  |  | 1PUMP | 0.53525 | 154.2697 | 13.5787 | 80.06% | 100% | 72.59% | 1503.5 | 1308 | 13% |  | 2.0686 | 0 | 0.1121 | 2.0686 | - | 0.1121 |  | 10.376 | 0.036 | 0.409 | 10.376 | 0.036 | 0.409
187 | 2018/11/08 | HB |  | 854 | 7 | 180 | 1 | 5000 | 65 | 1 | 90 |  |  |  | 1PUMP | 0.62537 | 180.2451 | 15.8651 | 91.65% | 100% | 87.53% | 1387 | 1157 | 16.58% |  | 0.8664 | 0 | 0.051 | 0.8664 | - | 0.051 |  | 10.376 | 0.036 | 0.409 | 10.376 | 0.036 | 0.409
189 | 2018/11/12 | BW | 1 | 911 | 1 | 130 | 1 | 5000 | 65 | 1 | 65 |  |  |  | 2pump | 0.68464 | 0.43197 | 131.8994 | 93.92% | 97.68% | 100% | 1540 | 1221.5 | 20.68% |  | 0.3749 | 0.2264 | 0 | 0.3749 | 0.2264 | - |  | 6.165 | 9.771 | 0.032 | 6.165 | 9.771 | 0.032
190 | 2018/11/13 | BW | 1 | 911 | 4 | 105 | 1 | 5000 | 65 | 1 | 60 |  |  |  |  | 0.65693 | 0.41449 | 126.5609 | 97.14% | 98.65% | 100% | 1481.5 | 1170 | 21.03% |  | 0.1766 | 0.1323 | 0 | 0.1766 | 0.1323 | - |  | 6.165 | 9.771 | 0.032 | 6.165 | 9.771 | 0.032
191 | 2018/11/13 | BW | 1 | 911 | 5 | 130 | 2 | 5000 | 65 | 1 | 59 |  |  |  |  | 0.71902 | 0.45366 | 138.5237 | 96.16% | 97.96% | 100% | 1331 | 1048 | 21.26% |  | 0.2367 | 0.1996 | 0 | 0.2367 | 0.1996 | - |  | 6.165 | 9.771 | 0.032 | 6.165 | 9.771 | 0.032
192 | 2018/11/13 | BW | 1 | 911 | 6 | 120 | 1 | 5000 | 65 | 1 | 55 |  |  |  |  | 0.5877 | 0.37081 | 113.2246 | 91.87% | 96.43% | 100% | 1518 | 1189 | 21.67% |  | 0.5014 | 0.3486 | 0 | 0.5014 | 0.3486 | - |  | 6.165 | 9.771 | 0.032 | 6.165 | 9.771 | 0.032
193 | 2018/11/14 | BW | 1 | 911 | 9 | 95 | 1 | 5000 | 65 | 1 | 55 |  |  |  |  | 0.54465 | 0.34364 | 104.9298 | 95.69% | 97.58% | 65.62% | 1638 | 1302 | 20.51% |  | 0.2655 | 0.2366 | 0.011 | 0.2655 | 0.2366 | 0.011 |  | 6.165 | 9.771 | 0.032 | 6.165 | 9.771 | 0.032
194 | 2018-11-14 | BW | 1 | 911 | 10 | 100 | 2 | 5000 | 65 | 1 | 55 |  |  |  |  | 0.55002 | 0.34703 | 105.9649 | 95.58% | 97.63% | 89.38% | 1622 | 1285.5 | 20.75% |  | 0.2724 | 0.2317 | 0.0034 | 0.2724 | 0.2317 | 0.0034 |  | 6.165 | 9.771 | 0.032 | 6.165 | 9.771 | 0.032
195 | 2018-11-14 | BW | 1 | 911 | 11 | 100 | 1 | 5000 | 65 | 1 | 50.5 |  |  |  |  | 0.67005 | 0.42277 | 129.09 | 97.46% | 98.21% | 100% | 1222.5 | 950.5 | 22.25% |  | 0.1566 | 0.1746 | 0 | 0.1566 | 0.1746 | - |  | 6.165 | 9.771 | 0.032 | 6.165 | 9.771 | 0.032
196 | 2018/11/16 | BW | 1 | 920 | 1 | 90 | 1 | 5000 | 65 | 1 | 55 |  |  |  |  | 0.67286 | 0.39669 | 127.5421 | 95.15% | 97.35% | 78.62% | 1487 | 1171.5 | 21.22% |  | 0.2668 | 0.2468 | 0.0062 | 0.2668 | 0.2468 | 0.0062 |  | 5.497 | 9.324 | 0.029 | 5.497 | 9.324 | 0.029
197 | 2018/11/16 | BW | 1 | 920 | 2 | 125 | 2 | 5000 | 65 | 1 | 55 |  |  |  |  | 0.67926 | 0.40046 | 128.7544 | 97.95% | 98.55% | 78.97% | 1473 | 1133.5 | 23.05% |  | 0.1125 | 0.1353 | 0.0061 | 0.1125 | 0.1353 | 0.0061 |  | 5.497 | 9.324 | 0.029 | 5.497 | 9.324 | 0.029
198 | 2018/11/16 | BW | 1 | 920 | 3 | 230 | 1 | 5000 | 65 | 1 | 55 |  |  |  |  | 0.64572 | 0.38069 | 122.3977 | 97.61% | 99.12% | 78.62% | 1549.5 | 1180 | 23.85% |  | 0.1316 | 0.0825 | 0.0062 | 0.1316 | 0.0825 | 0.0062 |  | 5.497 | 9.324 | 0.029 | 5.497 | 9.324 | 0.029
199 | 2018/11/19 | BW | 1 | 920 | 4 | 90 | 2 | 5000 | 65 | 1 | 55 |  |  |  |  | 0.63831 | 0.37632 | 120.9921 | 96.76% | 98.16% | 80.69% | 1567.5 | 1232 | 21.4% |  | 0.178 | 0.172 | 0.0056 | 0.178 | 0.172 | 0.0056 |  | 5.497 | 9.324 | 0.029 | 5.497 | 9.324 | 0.029
200 | 2018/11/19 | BW | 1 | 920 | 5 | 100 | 1 | 5000 | 65 | 1 | 55 |  |  |  |  | 0.6788 | 0.40019 | 128.667 | 93.68% | 96.83% | 87.24% | 1474 | 1152 | 21.85% |  | 0.3475 | 0.296 | 0.0037 | 0.3475 | 0.296 | 0.0037 |  | 5.497 | 9.324 | 0.029 | 5.497 | 9.324 | 0.029
201 | 2018/11/19 | BW | 1 | 920 | 6 | 120 | 2 | 5000 | 65 | 1 | 55 |  |  |  |  | 0.63709 | 0.3756 | 120.761 | 98.46% | 98.89% | 76.21% | 1570.5 | 1209.5 | 22.99% |  | 0.0845 | 0.1036 | 0.0069 | 0.0845 | 0.1036 | 0.0069 |  | 5.497 | 9.324 | 0.029 | 5.497 | 9.324 | 0.029
202 | 2018/11/19 | BW | 1 | 920 | 7 | 140 | 1 | 5000 | 65 | 1 | 55 |  |  |  |  | 0.64199 | 0.37849 | 121.6908 | 98.91% | 99.32% | 80.34% | 1558.5 | 1199.5 | 23.03% |  | 0.0597 | 0.0636 | 0.0057 | 0.0597 | 0.0636 | 0.0057 |  | 5.497 | 9.324 | 0.029 | 5.497 | 9.324 | 0.029
203 | 2018/11/20 | SK |  | 899 | 1 | 140 | 1 | 5000 | 65 | 1 | 80.5 |  |  |  |  | 0.53517 | 224.7191 | 55.5757 | 98.13% | 100% | 95.38% | 1557.5 | 1371 | 11.97% |  | 0.1809 | 0 | 0.0043 | 0.1809 | - | 0.0043 |  | 9.6578 | 0.023 | 0.093 | 9.6578 | 0.023 | 0.093
204 | 2018/11/21 | SK |  | 899 | 2 | 140 | 2 | 5000 | 65 | 1 | 72 |  |  |  |  | 0.47958 | 201.3789 | 49.8034 | 98.33% | 100% | 94.19% | 1554.5 | 1317.5 | 15.25% |  | 0.1615 | 0 | 0.0054 | 0.1615 | - | 0.0054 |  | 9.6578 | 0.023 | 0.093 | 9.6578 | 0.023 | 0.093
205 | 2018-11-22 | SK |  | 899 | 3 | 160 | 1 | 5000 | 65 | 1 | 65 |  |  |  |  | 0.43282 | 181.7419 | 44.9469 | 98.63% | 100% | 93.33% | 1555 | 1321 | 15.05% |  | 0.1324 | 0 | 0.0062 | 0.1324 | - | 0.0062 |  | 9.6578 | 0.023 | 0.093 | 9.6578 | 0.023 | 0.093
206 | 2018-11-23 | SK |  | 899 | 5 | 140 | 1 | 5000 | 65 | 1 | 88 |  |  |  |  | 0.57963 | 243.3898 | 60.1932 | 96.53% | 100% | 95.05% | 1572 | 1359 | 13.55% |  | 0.3351 | 0 | 0.0046 | 0.3351 | - | 0.0046 |  | 9.6578 | 0.023 | 0.093 | 9.6578 | 0.023 | 0.093
207 | 2018-11-23 | SK |  | 899 | 6 | 140 | 2 | 5000 | 65 | 1 | 81 |  |  |  |  | 0.62195 | 261.1597 | 64.5879 | 98.64% | 100% | 95.48% | 1348.5 | 1149 | 14.79% |  | 0.1314 | 0 | 0.0042 | 0.1314 | - | 0.0042 |  | 9.6578 | 0.023 | 0.093 | 9.6578 | 0.023 | 0.093
208 | 2018/11/26 | NL |  | 903 | 1 | 145 | 1 | 5000 | 65 | 1 | 82 |  |  |  |  | 0.64066 | 241.425 | 23.8562 | 97.88% | 100% | 94.66% | 1358.6 | 1155 | 14.99% |  | 0.1993 | 0 | 0.0135 | 0.1993 | - | 0.0135 |  | 9.421 | 0.025 | 0.253 | 9.421 | 0.025 | 0.253
209 | 2018/11/27 | NL |  | 903 | 2 | 180 | 2 | 5000 | 65 | 1 | 69 |  |  |  |  | 0.54739 | 206.278 | 20.3832 | 99.2% | 100% | 96.88% | 1338 | 1146 | 14.35% |  | 0.075 | 0 | 0.0079 | 0.075 | - | 0.0079 |  | 9.421 | 0.025 | 0.253 | 9.421 | 0.025 | 0.253
210 | 2018-11-28 | NL |  | 903 | 5 | 110 | 1 | 5000 | 65 | 1 | 65 |  |  |  |  | 0.53987 | 203.4429 | 20.1031 | 99.07% | 100% | 97.83% | 1278 | 1104 | 13.62% |  | 0.0874 | 0 | 0.0055 | 0.0874 | - | 0.0055 |  | 9.421 | 0.025 | 0.253 | 9.421 | 0.025 | 0.253
211 | 2018/11/28 | NL |  | 903 | 6 | 110 | 2 | 5000 | 65 | 1 | 63.5 |  |  |  |  | 0.57708 | 217.4658 | 21.4887 | 98.29% | 88% | 95.57% | 1168 | 1003.5 | 14.08% |  | 0.1609 | 0.003 | 0.0112 | 0.1609 | 0.003 | 0.0112 |  | 9.421 | 0.025 | 0.253 | 9.421 | 0.025 | 0.253
212 | 2018/11/28 | NL |  | 903 | 7 | 110 | 1 | 5000 | 65 | 1 | 60 |  |  |  |  | 0.55117 | 207.7023 | 20.5239 | 99.34% | 100% | 98.5% | 1155.5 | 992 | 14.15% |  | 0.0623 | 0 | 0.0038 | 0.0623 | - | 0.0038 |  | 9.421 | 0.025 | 0.253 | 9.421 | 0.025 | 0.253
213 | 2018/11/30 | HB |  | 931 | 1 | 120 | 1 | 5000 | 65 | 0 | 55.5 |  |  |  | NL | 0.41189 | 40.7961 | 157.6212 | 96.52% | 100% | 64.09% | 1600.5 | 1380.5 | 13.75% |  | 0.2933 | 0 | 0.0079 | 0.2933 | - | 0.0079 |  | 8.419 | 0.085 | 0.022 | 8.419 | 0.085 | 0.022
214 | 2018/11/30 | HB |  | 931 | 2 | 110 | 2 | 5000 | 65 | 0 | 57 |  |  |  | NL | 0.4466 | 44.2341 | 170.9043 | 95.48% | 100% | 100% | 1516 | 1299 | 14.31% |  | 0.3809 | 0 | 0 | 0.3809 | - | - |  | 8.419 | 0.085 | 0.022 | 8.419 | 0.085 | 0.022
214 | 2018/12/03 | HB |  | 931 | 3 | 110 | 1 | 5000 | 65 | 1 | 54.5 |  |  |  | NL | 0.45781 | 45.3449 | 175.1961 | 95.16% | 100% | 57.73% | 1414 | 1257.5 | 11.07% |  | 0.4074 | 0 | 0.0093 | 0.4074 | - | 0.0093 |  | 8.419 | 0.085 | 0.022 | 8.419 | 0.085 | 0.022
215 | 2018/12/03 | HB |  | 931 | 4 | 105 | 2 | 5000 | 65 | 1 | 57 |  |  |  | NL | 0.44586 | 44.1612 | 170.6229 | 96.52% | 100% | 64.09% | 1518.5 | 1320 | 13.07% |  | 0.2933 | 0 | 0.0079 | 0.2933 | - | 0.0079 |  | 8.419 | 0.085 | 0.022 | 8.419 | 0.085 | 0.022
216 | 2018/12/03 | HB |  | 931 | 5 | 115 | 1 | 5000 | 65 | 1 | 57 |  |  |  | NL | 0.42783 | 42.3752 | 163.7225 | 97.16% | 100% | 70% | 1582.5 | 1367 | 13.62% |  | 0.2391 | 0 | 0.0066 | 0.2391 | - | 0.0066 |  | 8.419 | 0.085 | 0.022 | 8.419 | 0.085 | 0.022
217 | 2018/12/03 | HB |  | 931 | 6 | 130 | 2 | 5000 | 65 | 1 | 57 |  |  |  | NL | 0.43014 | 42.6041 | 164.6067 | 96.16% | 100% | 60.45% | 1574 | 1370.5 | 12.93% |  | 0.3233 | 0 | 0.0087 | 0.3233 | - | 0.0087 |  | 8.419 | 0.085 | 0.022 | 8.419 | 0.085 | 0.022
218 | 2018-12-05 | SB |  | 545 | 1 | 150 | 1 | 5000 | 65 | 1 | 70 |  |  |  | AH | 0.41689 | 481.9277 | 34.4234 | 92.2% | 100% | 40.36% | 1452.5 | 1268 | 12.7% |  | 0.9015 | 0 | 0.0835 | 0.9015 | - | 0.0835 |  | 11.56 | 0.01 | 0.14 | 11.56 | 0.01 | 0.14
220 | 2018-12-05 | SB |  | 545 | 4 | 160 | 2 | 5000 | 65 | 1 | 80 |  |  |  | AH | 0.43443 | 502.1971 | 35.8712 | 85.22% | 100% | -14% | 1593 | 1284 | 19.4% |  | 1.7081 | 0 | 0.1596 | 1.7081 | - | 0.1596 |  | 11.56 | 0.01 | 0.14 | 11.56 | 0.01 | 0.14
221 | 2018/12/12 | NN | 1 | 981 | 1 | 90 | 1 | 5000 | 65 | 1 | 52.5 |  |  |  |  | 8.4503 | 0.40819 | 297.4504 | 95.88% | 97.34% | 100% | 1765 | 1544 | 12.52% |  | 0.0145 | 0.1938 | 0 | 0.0145 | 0.1938 | - |  | 0.352 | 7.287 | 0.01 | 0.352 | 7.287 | 0.01
222 | 2018/12/12 | NN | 1 | 981 | 2 | 100 | 2 | 5000 | 65 | 1 | 57.5 |  |  |  |  | 9.511 | 0.45943 | 334.7889 | 95.23% | 96.7% | 100% | 1717.5 | 1601.5 | 6.754% |  | 0.0168 | 0.2406 | 0 | 0.0168 | 0.2406 | - |  | 0.352 | 7.287 | 0.01 | 0.352 | 7.287 | 0.01
223 | 208/12/13 | NN | 1 | 981 | 3 | 95 | 1 | 5000 | 65 | 2 | 54 |  |  |  |  | 9.2694 | 0.44776 | 326.284 | 99.26% | 98.85% | 100% | 1655 | 1473.5 | 10.97% |  | 0.0026 | 0.084 | 0 | 0.0026 | 0.084 | - |  | 0.352 | 7.287 | 0.01 | 0.352 | 7.287 | 0.01
224 | 2018/12/13 | NN | 1 | 981 | 4 | 100 | 2 | 5000 | 65 | 1 | 55.5 |  |  |  |  | 9.5413 | 0.4609 | 335.8548 | 99.26% | 97.75% | 100% | 1652.5 | 1490.5 | 9.803% |  | 0.0026 | 0.164 | 0 | 0.0026 | 0.164 | - |  | 0.352 | 7.287 | 0.01 | 0.352 | 7.287 | 0.01
225 | 2018/12/13 | NN | 1 | 981 | 5 | 130 | 1 | 5000 | 65 | 1 | 53.5 |  |  |  |  | 8.7551 | 0.42292 | 308.1797 | 97.27% | 98.71% | 100% | 1736 | 1557 | 10.31% |  | 0.0096 | 0.0939 | 0 | 0.0096 | 0.0939 | - |  | 0.352 | 7.287 | 0.01 | 0.352 | 7.287 | 0.01
226 | 2018/12/13 | NN | 1 | 981 | 6 | 90 | 1 | 5000 | 65 | 1 | 50 |  |  |  |  | 9.9646 | 0.48134 | 350.7541 | 97.13% | 97.78% | 100% | 1425.5 | 1277.5 | 10.38% |  | 0.0101 | 0.162 | 0 | 0.0101 | 0.162 | - |  | 0.352 | 7.287 | 0.01 | 0.352 | 7.287 | 0.01
226 | 2018/12/13 | NN | 1 | 981 | 7 | 90 | 2 | 5000 | 65 | 1 | 50 |  |  |  |  | 10.3343 | 0.4992 | 363.7686 | 91.9% | 94.36% | 100% | 1374.5 | 1233.5 | 10.26% |  | 0.0285 | 0.4109 | 0 | 0.0285 | 0.4109 | - |  | 0.352 | 7.287 | 0.01 | 0.352 | 7.287 | 0.01
227 | 2018/12/14 | NN | 1 | 982 | 1 | 100 | 1 | 5000 | 65 | 1 | 58.5 |  |  |  |  | 12.6214 | 0.59732 | 3155.3398 | 96.97% | 97.77% | 100% | 1545 | 1388.5 | 10.13% |  | 0.0091 | 0.1413 | 0 | 0.0091 | 0.1413 | - |  | 0.3 | 6.339 | 0.0012 | 0.3 | 6.339 | 0.0012
228 | 2018/12/17 | NN | 1 | 982 | 2 | 85 | 1 | 5000 | 65 | 1 | 50 |  |  |  |  | 9.738 | 0.46086 | 2434.5116 | 98.93% | 98.62% | 100% | 1711.5 | 1473.5 | 13.91% |  | 0.0032 | 0.0873 | 0 | 0.0032 | 0.0873 | - |  | 0.3 | 6.339 | 0.0012 | 0.3 | 6.339 | 0.0012
230 | 2018/12/17 | NN | 1 | 982 | 4 | 90 | 1 | 5000 | 65 | 1 | 50 |  |  |  |  | 8.9606 | 0.42407 | 2240.1434 | 94.6% | 96.86% | 100% | 1860 | 1629.5 | 12.39% |  | 0.0162 | 0.1988 | 0 | 0.0162 | 0.1988 | - |  | 0.3 | 6.339 | 0.0012 | 0.3 | 6.339 | 0.0012
231 | 2018/12/17 | NN | 1 | 982 | 5 | 85 | 1 | 5000 | 65 | 1 | 50 |  |  |  |  | 9.6759 | 0.45792 | 2418.9647 | 91.67% | 95.08% | -191.7% | 1722.5 | 1553 | 9.84% |  | 0.025 | 0.3119 | 0.0035 | 0.025 | 0.3119 | 0.0035 |  | 0.3 | 6.339 | 0.0012 | 0.3 | 6.339 | 0.0012
232 | 2018/12/17 | NN | 1 | 982 | 6 | 110 | 2 | 5000 | 65 | 1 | 53.5 |  |  |  |  | 10.3292 | 0.48884 | 2582.2956 | 94.57% | 96.44% | -141.7% | 1726.5 | 1583.5 | 8.283% |  | 0.0163 | 0.2258 | 0.0029 | 0.0163 | 0.2258 | 0.0029 |  | 0.3 | 6.339 | 0.0012 | 0.3 | 6.339 | 0.0012
233 | 2018/12/18 | NN | 1 | 982 | 7 | 90 | 1 | 5000 | 65 | 1 | 51.5 |  |  |  |  | 9.9806 | 0.47234 | 2495.155 | 87.7% | 93.28% | -250% | 1720 | 1570.5 | 8.692% |  | 0.0369 | 0.4258 | 0.0042 | 0.0369 | 0.4258 | 0.0042 |  | 0.3 | 6.339 | 0.0012 | 0.3 | 6.339 | 0.0012
234 | 2018/12/18 | NN | 1 | 982 | 8 | 100 | 2 | 5000 | 65 | 1 | 50 |  |  |  |  | 10.2281 | 0.48406 | 2557.0216 | 97.37% | 97.84% | 100% | 1629.5 | 1473.5 | 9.573% |  | 0.0079 | 0.1372 | 0 | 0.0079 | 0.1372 | - |  | 0.3 | 6.339 | 0.0012 | 0.3 | 6.339 | 0.0012
235 | 2018/12/18 | NN | 1 | 982 | 9 | 90 | 1 | 5000 | 65 | 1 | 50.5 |  |  |  |  | 10.4038 | 0.49237 | 2600.9477 | 95.63% | 97.26% | 100% | 1618 | 1461.5 | 9.672% |  | 0.0131 | 0.1738 | 0 | 0.0131 | 0.1738 | - |  | 0.3 | 6.339 | 0.0012 | 0.3 | 6.339 | 0.0012
236 | 2018/12/20 | TI | 1 | 984 | 1 | 100 | 1 | 5000 | 65 | 1 | 61 |  |  |  |  | 7.5442 | 0.28226 | 388.9091 | 94.06% | 96.79% | 100% | 1600.5 | 1292.5 | 19.24% |  | 0.03 | 0.4329 | 0 | 0.03 | 0.4329 | - |  | 0.5052 | 13.503 | 0.0098 | 0.5052 | 13.503 | 0.0098
234 | 2018/12/20 | TI | 1 | 984 | 2 | 84 | 2 | 5000 | 65 | 1 | 50.5 |  |  |  |  | 6.7133 | 0.25117 | 346.0753 | 96.58% | 97.68% | 100% | 1489 | 1215 | 18.4% |  | 0.0173 | 0.3136 | 0 | 0.0173 | 0.3136 | - |  | 0.5052 | 13.503 | 0.0098 | 0.5052 | 13.503 | 0.0098
235 | 2018/12/20 | TI | 1 | 984 | 3 | 100 | 1 | 5000 | 45 | 1 | 50.5 |  |  |  | TEMP | 6.585 | 0.24637 | 339.4638 | 81.65% | 91.66% | 100% | 1518 | 1264.5 | 16.7% |  | 0.0927 | 1.126 | 0 | 0.0927 | 1.126 | - |  | 0.5052 | 13.503 | 0.0098 | 0.5052 | 13.503 | 0.0098
236 | 2018/12/20 | TI | 1 | 984 | 4 | 117 | 2 | 5000 | 45 | 1 | 59.5 |  |  |  | TEMP | 7.4707 | 0.27951 | 385.1207 | 95.15% | 98.19% | 100% | 1576.5 | 1266.5 | 19.66% |  | 0.0245 | 0.2439 | 0 | 0.0245 | 0.2439 | - |  | 0.5052 | 13.503 | 0.0098 | 0.5052 | 13.503 | 0.0098
237 | 2018/12/20 | TI | 1 | 984 | 5 | 130 | 1 | 5000 | 65 | 1 | 59 |  |  |  | Night | 8.4566 | 0.31639 | 435.9456 | 92.76% | 96.61% | 100% | 1381 | 1114.5 | 19.3% |  | 0.0366 | 0.4579 | 0 | 0.0366 | 0.4579 | - |  | 0.5052 | 13.503 | 0.0098 | 0.5052 | 13.503 | 0.0098
238 | 2018/12/21 | TI | 1 | 984 | 6 | 121 | 1 | 5000 | 65 | 1 | 51.5 |  |  |  |  | 6.7198 | 0.25142 | 346.4141 | 88.58% | 94.83% | 100% | 1517 | 1230.5 | 18.89% |  | 0.0577 | 0.6987 | 0 | 0.0577 | 0.6987 | - |  | 0.5052 | 13.503 | 0.0098 | 0.5052 | 13.503 | 0.0098
239 | 2018/12/21 | TI | 1 | 984 | 7 | 114 | 2 | 5000 | 85 | 1 | 49.5 |  |  |  | TEMP | 5.8287 | 0.21808 | 300.4771 | 91.01% | 95.98% | 100% | 1681 | 1351 | 19.63% |  | 0.0454 | 0.5427 | 0 | 0.0454 | 0.5427 | - |  | 0.5052 | 13.503 | 0.0098 | 0.5052 | 13.503 | 0.0098
240 | 2019/01/02 | TI | 1 | 994 | 1 | 100 | 1 | 5000 | 65 | 1 | 55 |  |  |  |  | 7.1533 | 0.27467 | 300.8193 | 97.81% | 98.66% | 100% | 1618 | 1309 | 19.1% |  | 0.0104 | 0.1653 | 0 | 0.0104 | 0.1653 | - | 7.59 | 0.4752 | 12.3758 | 0.0113 | -0.072109 | -1.878 | -0.0017147
241 | 2019/01/02 | TI | 1 | 994 | 2 | 120 | 2 | 5000 | 65 | 1 | 70.5 |  |  |  |  | 9.2435 | 0.35493 | 388.7189 | 97.1% | 97.74% | 100% | 1605 | 1293 | 19.44% |  | 0.0138 | 0.2796 | 0 | 0.0138 | 0.2796 | - | 7.59 | 0.4752 | 12.3758 | 0.0113 | -0.072109 | -1.878 | -0.0017147
242 | 2019/01/03 | TI | 1 | 994 | 3 | 110 | 1 | 5000 | 65 | 1 | 55 |  |  |  |  | 6.7077 | 0.25756 | 282.078 | 98.88% | 98.98% | 100% | 1725.5 | 1382 | 19.91% |  | 0.0053 | 0.1267 | 0 | 0.0053 | 0.1267 | - | 7.59 | 0.4752 | 12.3758 | 0.0113 | -0.072109 | -1.878 | -0.0017147
243 | 2019/01/03 | TI | 1 | 994 | 4 | 125 | 2 | 5000 | 65 | 1 | 58.5 |  |  |  |  | 7.644 | 0.29351 | 321.4524 | 96.38% | 98.18% | 100% | 1610.5 | 1301 | 19.22% |  | 0.0172 | 0.2252 | 0 | 0.0172 | 0.2252 | - | 7.59 | 0.4752 | 12.3758 | 0.0113 | -0.072109 | -1.878 | -0.0017147
244 | 2019/01/03 | TI | 1 | 994 | 5 | 110 | 1 | 5000 | 65 | 1 | 50 |  |  |  |  | 6.6259 | 0.25442 | 278.6385 | 88.87% | 96.54% | 100% | 1588 | 1277.5 | 19.55% |  | 0.0529 | 0.4285 | 0 | 0.0529 | 0.4285 | - | 7.59 | 0.4752 | 12.3758 | 0.0113 | -0.072109 | -1.878 | -0.0017147
245 | 2019/01/03 | TI | 1 | 994 | 7 | 120 | 1 | 5000 | 65 | 1 | 55 |  |  |  |  | 7.2248 | 0.27741 | 303.8238 | 92.66% | 96.1% | 100% | 1602 | 1267 | 20.91% |  | 0.0349 | 0.4821 | 0 | 0.0349 | 0.4821 | - | 7.59 | 0.4752 | 12.3758 | 0.0113 | -0.072109 | -1.878 | -0.0017147
246 | 2019/01/03 | TI | 1 | 994 | 6 | 120 | 2 | 5000 | 65 | 1 | 63.5 |  |  |  |  | 8.7054 | 0.33427 | 366.0892 | 79.19% | 87.59% | 100% | 1535 | 1264.5 | 17.62% |  | 0.0989 | 1.5354 | 0 | 0.0989 | 1.5354 | - | 7.59 | 0.4752 | 12.3758 | 0.0113 | -0.072109 | -1.878 | -0.0017147
247 | 2019-01-07 | NN | 1 | 983 | 1 | 125 | 1 | 5000 | 65 | 1 | 50 |  |  |  | 1PMP | 10.5492 | 0.48413 | 214.5002 | 92.66% | 95.9% | 70.67% | 1554 | 1438 | 7.465% |  | 0.0224 | 0.2727 | 0.0044 | 0.0224 | 0.2727 | 0.0044 |  | 0.305 | 6.646 | 0.015 | 0.305 | 6.646 | 0.015
248 | 2019-01-07 | NN | 1 | 983 | 2 | 140 | 2 | 5000 | 65 | 1 | 58 |  |  |  | 1PMP | 12.1008 | 0.55533 | 246.0494 | 92.59% | 94.78% | 100% | 1571.5 | 1443 | 8.177% |  | 0.0226 | 0.3469 | 0 | 0.0226 | 0.3469 | - |  | 0.305 | 6.646 | 0.015 | 0.305 | 6.646 | 0.015
249 | 2019/01/09 | NN | 1 | 983 | 3 | 115 | 1 | 5000 | 65 | 1 | 50 |  |  |  | 1PMP | 10.2909 | 0.47227 | 209.2488 | 98.26% | 98.15% | 100% | 1593 | 1449 | 9.04% |  | 0.0053 | 0.1229 | 0 | 0.0053 | 0.1229 | - |  | 0.305 | 6.646 | 0.015 | 0.305 | 6.646 | 0.015
250 | 2019/01/09 | NN | 1 | 983 | 4 | 90 | 2 | 5000 | 65 | 1 | 50 |  |  |  | 2PMP | 9.8518 | 0.45212 | 200.3205 | 89.31% | 93.56% | 60.67% | 1664 | 1507.5 | 9.405% |  | 0.0326 | 0.4282 | 0.0059 | 0.0326 | 0.4282 | 0.0059 |  | 0.305 | 6.646 | 0.015 | 0.305 | 6.646 | 0.015
251 | 2019/01/09 | NN | 1 | 983 | 5 | 90 | 1 | 5000 | 65 | 1 | 59 |  |  |  |  | 11.5042 | 0.52795 | 233.9181 | 96.72% | 96.76% | 100% | 1681.5 | 1531.5 | 8.921% |  | 0.01 | 0.2151 | 0 | 0.01 | 0.2151 | - |  | 0.305 | 6.646 | 0.015 | 0.305 | 6.646 | 0.015
252 | 2019/01/10 | NN | 1 | 983 | 6 | 110 | 2 | 5000 | 65 | 1 | 59 |  |  |  |  | 12.2665 | 0.56294 | 249.4187 | 82.95% | 88.31% | 12% | 1577 | 1439 | 8.751% |  | 0.052 | 0.777 | 0.0132 | 0.052 | 0.777 | 0.0132 |  | 0.305 | 6.646 | 0.015
253 | 2019/01/10 | NN | 1 | 983 | 7 | 90 | 1 | 5000 | 65 | 1 | 51.5 |  |  |  |  | 10.5599 | 0.48462 | 214.7175 | 100% | 98.93% | 100% | 1599 | 1438 | 10.07% |  | 0 | 0.0708 | 0 | - | 0.0708 | - |  | 0.305 | 6.646 | 0.015
254 | 2019/01/10 | NN | 1 | 983 | 8 | 115 | 2 | 5000 | 65 | 1 | 50.5 |  |  |  |  | 10.8254 | 0.4968 | 220.1155 | 98.89% | 98.48% | 100% | 1529.5 | 1399 | 8.532% |  | 0.0034 | 0.1008 | 0 | 0.0034 | 0.1008 | - |  | 0.305 | 6.646 | 0.015
255 | 2019/01/10 | NN | 1 | 983 | 9 | 100 | 1 | 5000 | 65 | 1 | 50 |  |  |  |  | 11.0171 | 0.5056 | 224.0143 | 96.3% | 97.26% | 100% | 1488 | 1366 | 8.199% |  | 0.0113 | 0.1824 | 0 | 0.0113 | 0.1824 | - |  | 0.305 | 6.646 | 0.015
256 | 2019/01/10 | NN | 1 | 983 | 10 | 110 | 2 | 5000 | 65 | 1 | 53.5 |  |  |  |  | 12.9837 | 0.59585 | 264.002 | 98.49% | 98.29% | 100% | 1351 | 1265 | 6.366% |  | 0.0046 | 0.1137 | 0 | 0.0046 | 0.1137 | - |  | 0.305 | 6.646 | 0.015
257 | `2019/01/14 | N2 | 1 | 1007 | 1 | 110 | 1 | 5000 | 65 | 1 | 50 |  |  |  |  | 5.1396 | 0.24721 | 384.8004 | 100% | 97.91% | 100% | 1687.5 | 1391 | 17.57% |  | 0 | 0.2502 | 0 | - | 0.2502 | - |  | 0.5765 | 11.9855 | 0.0077
258 | `2019/01/14 | N2 | 1 | 1007 | 2 | 100 | 2 | 5000 | 65 | 1 | 50.5 |  |  |  |  | 5.4646 | 0.26285 | 409.1355 | 100% | 86.36% | 100% | 1603 | 1345.5 | 16.06% |  | 0 | 1.6346 | 0 | - | 1.6346 | - |  | 0.5765 | 11.9855 | 0.0077
259 | 2019/01/14 | N2 | 1 | 1007 | 3 | 130 | 1 | 5000 | 65 | 1 | 50 |  |  |  |  | 5.1965 | 0.24995 | 389.0657 | 99.6% | 98.97% | 100% | 1669 | 1366.5 | 18.12% |  | 0.0023 | 0.124 | 0 | 0.0023 | 0.124 | - |  | 0.5765 | 11.9855 | 0.0077
260 | 2019/01/14 | N2 | 1 | 1007 | 4 | 130 | 2 | 5000 | 65 | 1 | 62 |  |  |  |  | 6.4592 | 0.31069 | 483.6005 | 98.18% | 98.83% | 100% | 1665 | 1344.5 | 19.25% |  | 0.0105 | 0.1404 | 0 | 0.0105 | 0.1404 | - |  | 0.5765 | 11.9855 | 0.0077
261 | 2019/01/15 | N2 | 1 | 1007 | 5 | 120 | 1 | 5000 | 65 | 1 | 50 |  |  |  |  | 5.1564 | 0.24802 | 386.0587 | 99.55% | 99.08% | -24.68% | 1682 | 1411 | 16.11% |  | 0.0026 | 0.11 | 0.0096 | 0.0026 | 0.11 | 0.0096 |  | 0.5765 | 11.9855 | 0.0077
262 | 2019/01/15 | N2 | 1 | 1007 | 6 | 120 | 2 | 5000 | 65 | 1 | 50 |  |  |  |  | 5.5067 | 0.26487 | 412.2861 | 96.05% | 97.13% | 100% | 1575 | 1327 | 15.75% |  | 0.0228 | 0.3439 | 0 | 0.0228 | 0.3439 | - |  | 0.5765 | 11.9855 | 0.0077
263 | 2019/01/17 | N2 | 1 | 1008 | 1 | 120 | 1 | 5000 | 65 | 1 | 54 |  |  |  |  | 5.435 | 0.20557 |  | 82.34% | 91.51% | #DIV/0! | 1737 | 1405 | 19.11% |  | 0.101 | 1.2834 | 0.0031 | 0.101 | 1.2834 | 0.0031 |  | 0.572 | 15.123 | 0
266 | 2019/01/18 | N2 | 1 | 1008 | 4 | 150 | 2 | 5000 | 65 | 1 | 58.5 |  |  |  |  | 5.8592 | 0.22161 |  | 81.1% | 90.41% | #DIV/0! | 1745.5 | 1432 | 17.96% |  | 0.1081 | 1.4498 | 0.0075 | 0.1081 | 1.4498 | 0.0075 |  | 0.572 | 15.123 | 0
267 | 2019/01/18 | N2 | 1 | 1008 | 5 | 160 | 1 | 5000 | 65 | 1 | 67 |  |  |  |  | 6.6857 | 0.25287 |  | 79.14% | 91.56% | #DIV/0! | 1752 | 1416 | 19.18% |  | 0.1193 | 1.276 | 0 |  |  |  |  | 0.572 | 15.123 | 0
270 | 2019/01/22 | CBD | 1 | 1020 | 1 | 130 | 1 | 5000 | 65 | 1 | 75 |  |  |  |  | 7.2545 | 0.37287 | 2083.0729 | 90.71% | 95.89% | 100% | 1714.5 | 1503 | 12.34% |  | 0.056 | 0.4824 | 0 |  |  |  |  | 0.603 | 11.732 | 0.0021
271 | 2019/01/23 | CBD | 1 | 1020 | 3 | 140 | 1 | 5000 | 65 | 1 | 70 |  |  |  |  | 6.7689 | 0.34791 | 1943.6346 | 91.33% | 96.97% | -52.38% | 1715 | 1510.5 | 11.92% |  | 0.0523 | 0.3558 | 0.0032 |  |  |  |  | 0.603 | 11.732 | 0.0021
272 | 2019/01/23 | CBD | 1 | 1020 | 4 | 140 | 2 | 5000 | 65 | 1 | 70 |  |  |  |  | 6.5401 | 0.33615 | 1877.9343 | 85.37% | 92.39% | -80.95% | 1775 | 1462.5 | 17.61% |  | 0.0882 | 0.8923 | 0.0038 |  |  |  |  | 0.603 | 11.732 | 0.0021
273 | 2019/01/24 | CBD | 1 | 1020 | 5 | 140 | 1 | 5000 | 65 | 1 | 70 |  |  |  |  | 6.7669 | 0.3478 | 1943.0681 | 88.28% | 95.4% | -128.6% | 1715.5 | 1441.5 | 15.97% |  | 0.0707 | 0.5395 | 0.0048 |  |  |  |  | 0.603 | 11.732 | 0.0021
274 | 2019/01/28 | CBD | 1 | 1021 | 3 | 150 | 1 | 5000 | 65 | 1 | 75 |  |  |  |  | 4.0488 | 0.38373 | 170.0507 | 98.25% | 98.74% | 100% | 1633.5 | 1369.5 | 16.16% |  | 0.0198 | 0.1512 | 0 |  |  |  |  | 1.134 | 11.965 | 0.027
275 | 2019/01/28 | CBD | 1 | 1021 | 4 | 150 | 2 | 5000 | 65 | 1 | 70.5 |  |  |  |  | 3.7758 | 0.35786 | 158.5856 | 97.9% | 98.51% | 100% | 1646.5 | 1319 | 19.89% |  | 0.0238 | 0.1782 | 0 |  |  |  |  | 1.134 | 11.965 | 0.027
276 | 2019/01/29 | CBD | 1 | 1021 | 7 | 150 | 1 | 5000 | 65 | 1 | 66 |  |  |  |  | 3.8493 | 0.36482 | 161.6696 | 94.27% | 96.92% | 100% | 1512 | 1189.5 | 21.33% |  | 0.065 | 0.369 | 0 |  |  |  |  | 1.134 | 11.965 | 0.027
277 | 2019/01/29 | CBD | 1 | 1021 | 8 | 150 | 2 | 5000 | 65 | 1 | 52 |  |  |  |  | 3.6408 | 0.34506 | 152.9119 | 97.8% | 98.03% | 100% | 1259.5 | 1030 | 18.22% |  | 0.025 | 0.236 | 0 |  |  |  |  | 1.134 | 11.965 | 0.027
278 | 2019/01/31 | CBD | 1 | 1022 | 1 | 110 | 1 | 5000 | 65 | 1 | 60 |  |  |  |  | 7.1147 | 0.32548 | 196.7213 | 85.9% | 97.2% | 70% | 1525 | 1267 | 16.92% |  | 0.078 | 0.338 | 0.006 |  |  |  |  | 0.553 | 12.088 | 0.02
279 | 2019/01/31 | CBD | 1 | 1022 | 2 | 130 | 2 | 5000 | 65 | 1 | 55 |  |  |  |  | 6.1337 | 0.2806 | 169.5961 | 94.76% | 97.29% | 100% | 1621.5 | 1337 | 0.17545 |  | 0.029 | 0.327 | 0 |  |  |  |  | 0.553 | 12.088 | 0.02
278 | 2019/01/31 | CBD | 1 | 1022 | 3 | 130 | 1 | 5000 | 65 | 1 | 50 |  |  |  |  | 5.8578 | 0.26798 | 161.9695 | 84.09% | 91.85% | 100% | 1543.5 | 1304 | 0.15517 |  | 0.088 | 0.985 | 0 |  |  |  |  | 0.553 | 12.088 | 0.02
279 | 2019/02/01 | CBD | 1 | 1022 | 4 | 95 | 2 | 5000 | 65 | 1 | 45.5 |  |  |  |  | 5.0883 | 0.23278 | 140.6926 | 90.05% | 93.3% | 100% | 1617 | 1354 | 0.16265 |  | 0.055 | 0.81 | 0 |  |  |  |  | 0.553 | 12.088 | 0.02
280 | 2019/02/01 | CBD | 1 | 1022 | 5 | 120 | 1 | 5000 | 65 | 1 | 40 |  |  |  |  | 4.2902 | 0.19627 | 118.624 | 86.98% | 95.2% | 100% | 1686 | 1425 | 0.1548 |  | 0.072 | 0.58 | 0 |  |  |  |  | 0.553 | 12.088 | 0.02
281 | 2019/02/01 | CBD | 1 | 1022 | 6 | 90 | 2 | 5000 | 65 | 1 | 40 |  |  |  |  | 5.0406 | 0.2306 | 139.3728 | 88.43% | 94.38% | 100% | 1435 | 1195 | 0.16725 |  | 0.064 | 0.679 | 0 |  |  |  |  | 0.553 | 12.088 | 0.02
282 | 2019/02/01 | CBD | 1 | 1022 | 7 | 90 | 1 | 5000 | 65 | 1 | 40 |  |  |  |  | 5.1046 | 0.23353 | 141.1433 | 81.37% | 90.9% | 100% | 1417 | 1226 | 0.13479 |  | 0.103 | 1.1 | 0 |  |  |  |  | 0.553 | 12.088 | 0.02
283 | 2019/02/01 | CBD | 1 | 1022 | 8 | 120 | 2 | 5000 | 65 | 1 | 40 |  |  |  |  | 5.3699 | 0.24566 | 148.4781 | 70.89% | 84.4% | 70% | 1347 | 1158.5 | 0.13994 |  | 0.161 | 1.886 | 0.006 |  |  |  |  | 0.553 | 12.088 | 0.02
284 | 2019/02/04 | BW | 1 | 1032 | 1 | 85 | 1 | 5000 | 65 | 1 | 45 |  |  |  |  | 0.49252 | 0.29669 | 38.9092 | 73.21% | 88.87% | 100% | 1502 | 1214 | 0.19174 |  | 1.6297 | 1.1243 | 0 |  |  |  |  | 6.083 | 10.098 | 0.077
285 | 2019/02/04 | BW | 1 | 1032 | 2 | 100 | 2 | 5000 | 65 | 1 | 51.5 |  |  |  |  | 0.55443 | 0.33399 | 43.8003 | 88.9% | 95.2% | 85.58% | 1527 | 1224 | 0.19843 |  | 0.675 | 0.4851 | 0.0111 |  |  |  |  | 6.083 | 10.098 | 0.077
286 | 2019/02/04 | BW | 1 | 1032 | 3 | 100 | 2 | 5000 | 65 | 1 | 59 |  |  |  |  | 0.64511 | 0.38861 | 50.9633 | 79.05% | 91.75% | 73.38% | 1503.5 | 1167.5 | 0.22348 |  | 1.2744 | 0.8326 | 0.0205 |  |  |  |  | 6.083 | 10.098 | 0.077
287 | 2019/02/05 | BW | 1 | 1032 | 4 | 110 | 1 | 5000 | 65 | 1 | 55 |  |  |  |  | 0.58522 | 0.35253 | 46.2321 | 86.28% | 93.41% | 80.52% | 1545 | 1242 | 0.19612 |  | 0.8348 | 0.6656 | 0.015 |  |  |  |  | 6.083 | 10.098 | 0.077
288 | 2019/02/05 | BW | 1 | 1032 | 5 | 130 | 2 | 5000 | 65 | 1 | 55 |  |  |  |  | 0.59938 | 0.36106 | 47.3507 | 55.61% | 80.43% | 46.36% | 1508.5 | 1206.5 | 0.2002 |  | 2.7005 | 1.9762 | 0.0413 |  |  |  |  | 6.083 | 10.098 | 0.077
289 | 2019/02/05 | BW | 1 | 1032 | 6 | 130 | 1 | 5000 | 65 | 1 | 60.5 |  |  |  |  | 0.65261 | 0.39313 | 51.5561 | 94.89% | 97.54% | 91.17% | 1524 | 1159 | 0.2395 |  | 0.3108 | 0.2484 | 0.0068 |  |  |  |  | 6.083 | 10.098 | 0.077
290 | 2019/02/05 | BW | 1 | 1032 | 7 | 130 | 2 | 5000 | 65 | 1 | 60 |  |  |  |  | 0.65626 | 0.39533 | 51.8444 | 87.42% | 94.97% | 76.75% | 1503 | 1167 | 0.22355 |  | 0.7655 | 0.5083 | 0.0179 |  |  |  |  | 6.083 | 10.098 | 0.077
291 | 2019/02/06 | BW | 1 | 1032 | 8 | 120 | 1 | 5000 | 65 | 1 | 60 |  |  |  |  | 0.65214 | 0.39284 | 51.5187 | 93.64% | 96.66% | 88.31% | 1512.5 | 1168 | 0.22777 |  | 0.3867 | 0.3371 | 0.009 |  |  |  |  | 6.083 | 10.098 | 0.077
292 | 2019/02/06 | BW | 1 | 1032 | 9 | 130 | 2 | 5000 | 65 | 1 | 60 |  |  |  |  | 0.62805 | 0.37834 | 49.6161 | 76.68% | 86.94% | 74.81% | 1570.5 | 1238 | 0.21172 |  | 1.4186 | 1.3187 | 0.0194 |  |  |  |  | 6.083 | 10.098 | 0.077
293 | 2019/02/06 | BW | 1 | 1032 | 10 | 130 | 1 | 5000 | 65 | 1 | 60 |  |  |  |  | 0.65626 | 0.39533 | 51.8444 | 98.09% | 98.89% | 100% | 1503 | 1173 | 0.21956 |  | 0.116 | 0.112 | 0 |  |  |  |  | 6.083 | 10.098 | 0.077
294 | 2019/02/06 | BW | 1 | 1032 | 11 | 100 | 2 | 5000 | 65 | 1 | 45.5 |  |  |  |  | 0.68623 | 0.41338 | 54.2118 | 91.02% | 96.11% | 100% | 1090 | 856 | 0.21468 |  | 0.546 | 0.393 | 0 |  |  |  |  | 6.083 | 10.098 | 0.077
295 | 2019/02/07 | SK |  | 1028 | 1 | 145 | 1 | 5000 | 65 | 1 | 70.5 |  |  |  |  | 0.32201 | 20.5172 | 34.5473 | 95.76% | 100% | 90.29% | 1500.5 | 1160 | 0.22692 |  | 0.6186 | 0 | 0.0132 |  |  |  |  | 14.591 | 0.229 | 0.136
297 | 2019/02/08 | SK |  | 1028 | 3 | 155 | 1 | 5000 | 65 | 1 | 75 |  |  |  |  | 0.31342 | 19.9702 | 33.6263 | 98.97% | 100% | 95% | 1640 | 1372 | 0.16341 |  | 0.1496 | 0 | 0.0068 |  |  |  |  | 14.591 | 0.229 | 0.136
298 | 2019/02/08 | SK |  | 1028 | 4 | 140 | 2 | 5000 | 65 | 1 | 65.5 |  |  |  |  | 0.29417 | 18.7435 | 31.5608 | 87.11% | 100% | 48.16% | 1526 | 1269.5 | 0.16809 |  | 1.881 | 0 | 0.0705 |  |  |  |  | 14.591 | 0.229 | 0.136
299 | 2019/02/08 | SK |  | 1028 | 5 | 150 | 1 | 5000 | 65 | 1 | 70 |  |  |  |  | 0.34255 | 21.8263 | 36.7516 | 96.25% | 100% | 100% | 1400.5 | 1152.5 | 0.17708 |  | 0.5472 | 0 | 0 |  |  |  |  | 14.591 | 0.229 | 0.136
300 | 2019/02/11 | SK |  | 1028 | 6 | 150 | 2 | 5000 | 65 | 1 | 70 |  |  |  |  | 0.32916 | 20.9727 | 35.3143 | 91.46% | 100% | 71.32% | 1457.5 | 1177.5 | 0.19211 |  | 1.2454 | 0 | 0.039 |  |  |  |  | 14.591 | 0.229 | 0.136
301 | 2019/02/11 | SK |  | 1028 | 7 | 145 | 1 | 5000 | 65 | 1 | 70 |  |  |  |  | 0.34037 | 21.6869 | 36.5169 | 94% | 100% | 86.76% | 1409.5 | 1215.5 | 0.13764 |  | 0.8758 | 0 | 0.018 |  |  |  |  | 14.591 | 0.229 | 0.136
302 | 2019/02/11 | SK |  | 1028 | 8 | 145 | 2 | 5000 | 65 | 1 | 70 |  |  |  |  | 0.3369 | 21.4661 | 36.1451 | 95.32% | 100% | 85.96% | 1424 | 1247 | 0.1243 |  | 0.6826 | 0 | 0.0191 |  |  |  |  | 14.591 | 0.229 | 0.136
303 | 2019/02/11 | SK |  | 1028 | 9 | 150 | 1 | 5000 | 65 | 1 | 70 |  |  |  |  | 0.32725 | 20.8511 | 35.1095 | 99.41% | 100% | 76.47% | 1466 | 1206 | 0.17735 |  | 0.086 | 0 | 0.032 |  |  |  |  | 14.591 | 0.229 | 0.136
304 | 2019/02/11 | SK |  | 1028 | 10 | 150 | 2 | 5000 | 65 | 1 | 70 |  |  |  |  | 0.36538 | 23.2808 | 39.2008 | 99.72% | 100% | 53.68% | 1313 | 1096 | 0.16527 |  | 0.041 | 0 | 0.063 |  |  |  |  | 14.591 | 0.229 | 0.136
305 | 2019/02/12 | SK |  | 1028 | 11 | 145 | 1 | 5000 | 65 | 1 | 65 |  |  |  |  | 0.35091 | 22.3586 | 37.648 | - | 100% | - | 1269.5 | 1002 | 0.21071 |  |  | 0 | [5 empty] | 14.591 | 0.229 | 0.136
309 | 2019/02/13 | SK |  | 1029 | 4 | 160 | 2 | 5000 | 65 | 1 | 80 |  |  |  |  | 0.36004 | 157.4183 | 34.6518 | 97.71% | 100% | 93.71% | 1452 | 1131 | 0.22107 |  | 0.351 | 0 | 0.01 |  |  |  |  | 15.303 | 0.035 | 0.159
310 | 2019/02/14 | SK |  | 1029 | 5 | 160 | 1 | 5000 | 65 | 1 | 80 |  |  |  |  | 0.35038 | 153.198 | 33.7228 | 91.7% | 100% | 83.02% | 1492 | 1202 | 0.19437 |  | 1.27 | 0 | 0.027 |  |  |  |  | 15.303 | 0.035 | 0.159
311 | 2019/02/14 | SK |  | 1029 | 6 | 160 | 2 | 5000 | 65 | 1 | 80 |  |  |  |  | 0.36596 | 160.008 | 35.2219 | 95.16% | 100% | 86.79% | 1428.5 | 1166.5 | 0.18341 |  | 0.741 | 0 | 0.021 |  |  |  |  | 15.303 | 0.035 | 0.159
312 | 2019/02/15 | SK |  | 1029 | 7 | 160 | 1 | 5000 | 65 | 1 | 80 |  |  |  |  | 0.39351 | 172.0523 | 37.8731 | 97.03% | 100% | 91.82% | 1328.5 | 1066 | 0.19759 |  | 0.455 | 0 | 0.013 |  |  |  |  | 15.303 | 0.035 | 0.159
313 | 2019/02.19 | BW | 1 | 1037 | 1 | 115 | 1 | 5000 | 65 | 1 | 60 |  |  |  |  | 0.59266 | 0.34774 | 57.3874 | 94.62% | 98.36% | 100% | 1608.5 | 1258.5 | 0.21759 |  | 0.3384 | 0.1755 | 0 |  |  |  |  | 6.294 | 10.727 | 0.065
314 | 2019/02.19 | BW | 1 | 1037 | 2 | 110 | 2 | 5000 | 65 | 1 | 60 |  |  |  |  | 0.58592 | 0.34378 | 56.7349 | 96.66% | 98.42% | 100% | 1627 | 1240 | 0.23786 |  | 0.2101 | 0.17 | 0 |  |  |  |  | 6.294 | 10.727 | 0.065
315 | 2019/02.19 | BW | 1 | 1037 | 3 | 120 | 1 | 5000 | 65 | 1 | 61.5 |  |  |  |  | 0.61784 | 0.36252 | 59.8264 | 96% | 98.03% | 100% | 1581.5 | 1223.5 | 0.22637 |  | 0.252 | 0.2109 | 0 |  |  |  |  | 6.294 | 10.727 | 0.065
316 | 2019'02'20 | BW | 1 | 1037 | 4 | 125 | 2 | 5000 | 65 | 1 | 55.5 |  |  |  |  | 0.5312 | 0.31168 | 51.4365 | 93.4% | 96.99% | 100% | 1660 | 1293.5 | 0.22078 |  | 0.4156 | 0.3229 | 0 |  |  |  |  | 6.294 | 10.727 | 0.065
317 | 2019/02/20 | BW | 1 | 1037 | 5 | 100 | 1 | 5000 | 65 | 1 | 55 |  |  |  |  | 0.57189 | 0.33555 | 55.3766 | 91.96% | 96.31% | 100% | 1528 | 1196 | 0.21728 |  | 0.5061 | 0.3954 | 0 |  |  |  |  | 6.294 | 10.727 | 0.065
318 | 2019/02/20 | BW | 1 | 1037 | 6 | 95 | 2 | 5000 | 65 | 1 | 50 |  |  |  |  | 0.53014 | 0.31105 | 51.3334 | 94.81% | 97.67% | 100% | 1498.5 | 1161 | 0.22523 |  | 0.3269 | 0.2496 | 0 |  |  |  |  | 6.294 | 10.727 | 0.065
319 | 2019/02/22 | BW | 1 | 1035 | 1 | 90 | 1 | 5000 | 65 | 1 | 50 |  |  |  |  | 0.5116 | 0.30318 | 50.4724 | 89.65% | 95.68% | 67.21% | 1624 | 1327 | 0.18288 |  | 0.623 | 0.439 | 0.02 |  |  |  |  | 6.018 | 10.155 | 0.061
320 | 2019/02/22 | BW | 1 | 1035 | 2 | 130 | 2 | 5000 | 65 | 1 | 65.5 |  |  |  |  | 0.65924 | 0.39067 | 65.0376 | 82.52% | 92.01% | 52.46% | 1651 | 1339 | 0.18898 |  | 1.052 | 0.811 | 0.029 |  |  |  |  | 6.018 | 10.155 | 0.061
321 | 2019/02/23 | BW | 1 | 1035 | 3 | 90 | 1 | 5000 | 65 | 1 | 50 |  |  |  |  | 0.51685 | 0.30629 | 50.9905 | 95.23% | 97.71% | 81.97% | 1607.5 | 1253.5 | 0.22022 |  | 0.287 | 0.233 | 0.011 |  |  |  |  | 6.018 | 10.155 | 0.061
322 | 2019/02/23 | BW | 1 | 1035 | 4 | 90 | 2 | 5000 | 65 | 1 | 50 |  |  |  |  | 0.5135 | 0.30431 | 50.6596 | 94.97% | 97.46% | 81.97% | 1618 | 1313 | 0.1885 |  | 0.303 | 0.258 | 0.011 |  |  |  |  | 6.018 | 10.155 | 0.061
323 | 2019/02/23 | BW | 1 | 1035 | 5 | 130 | 1 | 5000 | 65 | 1 | 66 |  |  |  |  | 0.68203 | 0.40418 | 67.2865 | 82.34% | 91.63% | 55.74% | 1608 | 1310 | 0.18532 |  | 1.063 | 0.85 | 0.027 |  |  |  |  | 6.018 | 10.155 | 0.061
324 | 2019/02/23 | BW | 1 | 1035 | 6 | 95 | 2 | 5000 | 65 | 1 | 50.5 |  |  |  |  | 0.52595 | 0.31168 | 51.8877 | 93.37% | 97.04% | 81.97% | 1595.5 | 1265.5 | 0.20683 |  | 0.399 | 0.301 | 0.011 |  |  |  |  | 6.018 | 10.155 | 0.061
325 | 2019/02/23 | BW | 1 | 1035 | 7 | 120 | 1 | 5000 | 65 | 1 | 55 |  |  |  |  | 0.5748 | 0.34063 | 56.7069 | 95.26% | 98.13% | 100% | 1590 | 1221 | 0.23208 |  | 0.285 | 0.19 | 0 |  |  |  |  | 6.018 | 10.155 | 0.061
326 | 2019/02/23 | BW | 1 | 1035 | 8 | 100 | 2 | 5000 | 65 | 1 | 52 |  |  |  |  | 0.53289 | 0.3158 | 52.5722 | 93.55% | 96.92% | 80.33% | 1621.5 | 1324.5 | 0.18316 |  | 0.388 | 0.313 | 0.012 |  |  |  |  | 6.018 | 10.155 | 0.061
327 | 2019/02/24 | BW | 1 | 1035 | 9 | 100 | 1 | 5000 | 65 | 1 | 50 |  |  |  |  | 0.4999 | 0.29625 | 49.3184 | 80.48% | 91.92% | 31.15% | 1662 | 1329.5 | 0.20006 |  | 1.175 | 0.821 | 0.042 |  |  |  |  | 6.018 | 10.155 | 0.061
328 | 2019/02/24 | BW | 1 | 1035 | 10 | 120 | 2 | 5000 | 65 | 1 | 56.5 |  |  |  |  | 0.61083 | 0.36199 | 60.2622 | 99.07% | 99.24% | 100% | 1537 | 1222 | 0.20494 |  | 0.056 | 0.077 | 0 |  |  |  |  | 6.018 | 10.155 | 0.061
329 | 2019-02-27 | HB |  | 1086 | 1 | 105 | 1 | 5000 | 65 | 1 | 65 |  |  |  |  | 0.41602 | 137.2165 | 8.6924 | 95.46% | 100% | 89.92% | 1538 | 1297 | 0.1567 |  | 0.461 | 0 | 0.049 |  |  |  |  | 10.1589 | 0.0308 | 0.4862
330 | 2019-02-27 | HB |  | 1086 | 2 | 110 | 2 | 5000 | 65 | 1 | 60 |  |  |  |  | 0.38402 | 126.6614 | 8.0238 | 95.44% | 100% | 90.95% | 1538 | 1307.5 | 0.14987 |  | 0.463 | 0 | 0.044 |  |  |  |  | 10.1589 | 0.0308 | 0.4862
331 | 2019-02-27 | HB |  | 1086 | 3 | 130 | 1 | 5000 | 65 | 1 | 60 |  |  |  |  | 0.3859 | 127.2821 | 8.0631 | 93.07% | 100% | 87.25% | 1530.5 | 1311 | 0.14342 |  | 0.704 | 0 | 0.062 |  |  |  |  | 10.1589 | 0.0308 | 0.4862
332 | 2019-02-27 | HB |  | 1086 | 4 | 105 | 2 | 5000 | 65 | 1 | 55 |  |  |  |  | 0.3511 | 115.8051 | 7.3361 | 92.14% | 100% | 85.4% | 1542 | 1311.5 | 0.14948 |  | 0.798 | 0 | 0.071 |  |  |  |  | 10.1589 | 0.0308 | 0.4862
333 | 27/02/2019 | HB |  | 1086 | 5 | 100 | 1 | 5000 | 65 | 1 | 56 |  |  |  |  | 0.35748 | 117.9106 | 7.4695 | 90.44% | 100% | 81.49% | 1542 | 1303.5 | 0.15467 |  | 0.971 | 0 | 0.09 |  |  |  |  | 10.1589 | 0.0308 | 0.4862
334 | 28/02/2019 | HB |  | 1086 | 6 | 100 | 2 | 5000 | 65 | 1 | 60.5 |  |  |  |  | 0.38684 | 127.5924 | 8.0828 | 90.51% | 100% | 81.9% | 1539.5 | 1378.5 | 0.10458 |  | 0.964 | 0 | 0.088 |  |  |  |  | 10.1589 | 0.0308 | 0.4862
335 | 01/03/2019 | HB |  | 1086 | 7 | 115 | 1 | 5000 | 65 | 1 | 81 |  |  |  |  | 0.51792 | 170.8263 | 10.8216 | 97.58% | 100% | 95.27% | 1539.5 | 1280 | 0.16856 |  | 0.246 | 0 | 0.023 |  |  |  |  | 10.1589 | 0.0308 | 0.4862
336 | 01/03/2019 | HB |  | 1086 | 8 | 125 | 2 | 5000 | 65 | 1 | 60 |  |  |  |  | 0.38289 | 126.2919 | 8.0004 | 97.58% | 100% | 94.45% | 1542.5 | 1306 | 0.15332 |  | 0.246 | 0 | 0.027 |  |  |  |  | 10.1589 | 0.0308 | 0.4862
337 | 01/03/2019 | HB |  | 1086 | 9 | 100 | 1 | 5000 | 65 | 1 | 60 |  |  |  |  | 0.40082 | 132.2058 | 8.375 | 83.3% | 100% | 73.26% | 1473.5 | 177 | 0.87988 |  | 1.697 | 0 | 0.13 |  |  |  |  | 10.1589 | 0.0308 | 0.4862
338 | 2019-MAR-4 | HB |  | 1082 | 1 | 100 | 1 | 5000 | 65 | 1 | 55 |  |  |  |  | 0.40818 | 180.9985 | 26.3956 | 95.23% | 100% | 100% | 1447 | 1240 | 0.14305 |  | 0.444 | 0 | 0 |  |  |  |  | 9.312 | 0.021 | 0.144
339 | 2019-MAR-4 | HB |  | 1082 | 2 | 110 | 2 | 5000 | 65 | 1 | 55.5 |  |  |  |  | 0.4236 | 187.8363 | 27.3928 | 88.75% | 100% | 71.53% | 1407 | 1238 | 0.12011 |  | 1.048 | 0 | 0.041 |  |  |  |  | 9.312 | 0.021 | 0.144
340 | 2019-MAR-4 | HB |  | 1082 | 3 | 100 | 1 | 5000 | 65 | 1 | 58 |  |  |  |  | 0.44489 | 197.2789 | 28.7698 | 96.09% | 100% | 100% | 1400 | 1215.5 | 0.13179 |  | 0.364 | 0 | 0 |  |  |  |  | 9.312 | 0.021 | 0.144
341 | 2019-MAR-4 | HB |  | 1082 | 4 | 100 | 2 | 5000 | 65 | 1 | 58 |  |  |  |  | 0.44268 | 196.2974 | 28.6267 | 96.37% | 100% | 100% | 1407 | 1209 | 0.14072 |  | 0.338 | 0 | 0 |  |  |  |  | 9.312 | 0.021 | 0.144
342 | 2019-MAR-4 | HB |  | 1082 | 5 | 95 | 1 | 5000 | 65 | 1 | 55 |  |  |  |  | 0.40552 | 179.8179 | 26.2234 | 93.44% | 100% | 100% | 1456.5 | 1258 | 0.13629 |  | 0.611 | 0 | 0 |  |  |  |  | 9.312 | 0.021 | 0.144
343 | 2019-MAR-4 | HB |  | 1082 | 6 | 110 | 2 | 5000 | 65 | 1 | 65.5 |  |  |  |  | 0.66358 | 294.2498 | 42.9114 | 96.06% | 100% | 100% | 1060 | 848 | 0.2 |  | 0.367 | 0 | 0 |  |  |  |  | 9.312 | 0.021 | 0.144
344 | 2019-MAR-5 | SB |  | 1014 | 1 | 140 | 1 | 5000 | 65 | 1 | 80 |  |  |  |  | 0.36153 | 113.1358 | 14.294 | 95.91% | 100% | 87.9% | 1504.5 | 1197 | 0.20439 |  | 0.602 | 0 | 0.045 |  |  |  |  | 14.708 | 0.047 | 0.372
345 | 2019-MAR-5 | SB |  | 1014 | 2 | 140 | 2 | 5000 | 65 | 1 | 80 |  |  |  |  | 0.37707 | 117.9985 | 14.9084 | 95.41% | 100% | 88.17% | 1442.5 | 1139.5 | 0.21005 |  | 0.675 | 0 | 0.044 |  |  |  |  | 14.708 | 0.047 | 0.372
346 | 2019-MAR-5 | SB |  | 1014 | 3 | 150 | 1 | 5000 | 65 | 1 | 81 |  |  |  |  | 0.3785 | 118.447 | 14.9651 | 98.21% | 100% | 94.89% | 1455 | 1133.5 | 0.22096 |  | 0.264 | 0 | 0.019 |  |  |  |  | 14.708 | 0.047 | 0.372
347 | 2019-MAR-6 | SB |  | 1014 | 4 | 165 | 2 | 5000 | 65 | 1 | 90 |  |  |  |  | 0.42201 | 132.0616 | 16.6852 | 99.58% | 100% | 98.68% | 1450 | 1125 | 0.22414 |  | 0.062 | 0 | 0.0049 |  |  |  |  | 14.708 | 0.047 | 0.372
350 | 2019-MAR-7 | SB |  | 1014 | 7 | 145 | 1 | 5000 | 65 | 1 | 80 |  |  |  |  | 0.36177 | 113.211 | 14.3035 | 95.95% | 100% | 88.98% | 1503.5 | 1172 | 0.22049 |  | 0.596 | 0 | 0.041 |  |  |  |  | 14.708 | 0.047 | 0.372
351 | 2019-MAR-7 | SB |  | 1014 | 8 | 120 | 2 | 5000 | 65 | 1 | 70 |  |  |  |  | 0.42513 | 133.0381 | 16.8086 | 97.75% | 100% | 91.02% | 1119.5 | 963 | 0.13979 |  | 0.331 | 0 | 0.0334 |  |  |  |  | 14.708 | 0.047 | 0.372
352 | 2019-MAR-11 | HB |  | 1019 | 1 | 125 | 1 | 5000 | 65 | 1 | 70 |  |  |  |  | 0.34983 | 145.6725 | 17.6757 | 99.28% | 100% | 100% | 1657 | 1381 | 0.16657 |  | 0.087 | 0 | 0 |  |  |  |  | 12.076 | 0.029 | 0.239
354 | 2019-MAR-12 | HB |  | 1019 | 3 | 125 | 1 | 5000 | 65 | 1 | 70 |  |  |  |  | 0.36411 | 151.6202 | 18.3974 | 99.41% | 100% | 66.11% | 1592 | 1322.5 | 0.16928 |  | 0.071 | 0 | 0.081 |  |  |  |  | 12.076 | 0.029 | 0.239
355 | 2019-MAR-12 | HB |  | 1019 | 4 | 115 | 2 | 5000 | 65 | 1 | 65 |  |  |  |  | 0.34219 | 142.4907 | 17.2897 | 97.94% | 100% | 100% | 1573 | 1336 | 0.15067 |  | 0.249 | 0 | 0 |  |  |  |  | 12.076 | 0.029 | 0.239
356 | 2019-MAR-12 | HB |  | 1019 | 5 | 115 | 1 | 5000 | 65 | 1 | 65 |  |  |  |  | 0.34682 | 144.4188 | 17.5236 | 97.24% | 100% | 100% | 1552 | 1287 | 0.17075 |  | 0.333 | 0 | 0 |  |  |  |  | 12.076 | 0.029 | 0.239
357 | 2019-MAR-12 | HB |  | 1019 | 6 | 120 | 2 | 5000 | 65 | 1 | 65.5 |  |  |  |  | 0.37381 | 155.6596 | 18.8876 | 97.77% | 100% | 100% | 1451 | 1205 | 0.16954 |  | 0.269 | 0 | 0 |  |  |  |  | 12.076 | 0.029 | 0.239
358 | 2019-MAR-18 | HB |  | 1016 | 1 | 110 | 1 | 5000 | 65 | 1 | 60 |  |  |  |  | 0.30116 | 117.9616 | 117.9616 | 88.41% | 100% | -131.2% | 1589.5 | 1370 | 0.13809 |  | 1.453 | 0 | 0.074 |  |  |  |  | 12.534 | 0.032 | 0.032
359 | 2019-MAR-18 | HB |  | 1016 | 2 | 115 | 2 | 5000 | 65 | 1 | 60 |  |  |  |  | 0.29586 | 115.8838 | 115.8838 | 96.25% | 100% | 0% | 1618 | 1391.5 | 0.13999 |  | 0.47 | 0 | 0.032 |  |  |  |  | 12.534 | 0.032 | 0.032
360 | 2019-MAR-18 | HB |  | 1016 | 3 | 120 | 1 | 5000 | 65 | 1 | 60 |  |  |  |  | 0.29853 | 116.9317 | 116.9317 | 97.93% | 100% | 21.87% | 1603.5 | 1373.5 | 0.14344 |  | 0.26 | 0 | 0.025 |  |  |  |  | 12.534 | 0.032 | 0.032
361 | 2019-MAR-18 | HB |  | 1016 | 4 | 95 | 1 | 5000 | 65 | 1 | 55 |  |  |  | ex-1-1 | 0.29254 | 114.5833 | 114.5833 | - | - | - | 1500 | 1232.5 | 0.17833 | [8 empty] | 12.534 | 0.032 | 0.032
362 | 2019-MAR-19 | HB |  | 1016 | 5 | 100 | 2 | 5000 | 65 | 1 | 55 |  |  |  | ex-1-2 | 0.29254 | 114.5833 | 114.5833 | - | - | - | 1500 | 1331.5 | 0.11233 | [8 empty] | 12.534 | 0.032 | 0.032
363 | 2019-MAR-19 | HB |  | 1016 | 6 | 100 | 1 | 5000 | 65 | 1 | 55 |  |  |  | ex-3-1 | 0.29254 | 114.5833 | 114.5833 | - | - | - | 1500 | 1282 | 0.14533 | [8 empty] | 12.534 | 0.032 | 0.032
364 | 2019-MAR-19 | HB |  | 1016 | 7 | 102 | 2 | 5000 | 65 | 1 | 55 |  |  |  | ex-3-2 | 0.29254 | 114.5833 | 114.5833 | - | - | - | 1500 | 1234.5 | 0.177 | [8 empty] | 12.534 | 0.032 | 0.032
365 | 2019-MAR-20 | HB |  | 1016 | 8 | 96 | 1 | 5000 | 65 | 1 | 55 |  |  |  | Ex-2-1 | 0.29254 | 114.5833 | 114.5833 | - | - | - | 1500 | 1262 | 0.15867 | [8 empty] | 12.534 | 0.032 | 0.032
366 | 2019-MAR-20 | HB |  | 1016 | 9 | 94 | 2 | 5000 | 65 | 1 | 55 |  |  |  | ex-2-2 | 0.29254 | 114.5833 | 114.5833 | - | - | - | 1500 | 1277 | 0.14867 | [8 empty] | 12.534 | 0.032 | 0.032
367 | 2019-MAR-20 | HB |  | 1016 | 10 | 100 | 1 | 5000 | 65 | 1 | 62 |  |  |  |  | 0.49441 | 193.6532 | 193.6532 | 86.6% | 100% | -178.1% | 1000.5 | 838 | 0.16242 |  | 1.68 | 0 | 0.089 |  |  |  |  | 12.534 | 0.032 | 0.032
368 | 2019-MAR-20 | HB |  | 1016 | 11 | 10-0 | 2 | 5000 | 65 | 1 | 59 |  |  |  |  | 0.48205 | 188.8121 | 188.8121 | 78.53% | 100% | -243.8% | 976.5 | 849 | 0.13057 |  | 2.691 | 0 | 0.11 |  |  |  |  | 12.534 | 0.032 | 0.032
368 | 2019-MAR-21 | HB |  | 1018 | 1 | 95 | 1 | 5000 | 65 | 1 | 55 |  |  |  | EX-4-1 | 0.24358 | 66.6667 | 6.7402 | - | - | - | 1500 | 1303 | 0.13133 | [8 empty] | 15.053 | 0.055 | 0.544
369 | 2019-MAR-21 | HB |  | 1018 | 2 | 103 | 2 | 5000 | 65 | 1 | 55 |  |  |  | EX-4-2 | 0.24358 | 66.6667 | 6.7402 | - | - | - | 1500 | 1266.5 | 0.15567 | [8 empty] | 15.053 | 0.055 | 0.544
370 | 2019-MAR-22 | HB |  | 1018 | 3 | 99 | 1 | 5000 | 65 | 1 | 55 |  |  |  | EX-5-1 | 0.24358 | 66.6667 | 6.7402 | - | - | - | 1500 | 1279 | 0.14733 | [8 empty] | 15.053 | 0.055 | 0.544
371 | 2019-MAR-22 | HB |  | 1018 | 4 | 95 | 2 | 5000 | 65 | 1 | 55 |  |  |  | EX-5-2 | 0.24358 | 66.6667 | 6.7402 | - | - | - | 1500 | 1283.5 | 0.14433 | [8 empty] | 15.053 | 0.055 | 0.544
372 | 2019-MAR-22 | HB |  | 1018 | 5 | 98 | 1 | 5000 | 65 | 1 | 55 |  |  |  | EX-6-1 | 0.24358 | 66.6667 | 6.7402 | - | - | - | 1500 | 1251 | 0.166 | [8 empty] | 15.053 | 0.055 | 0.544
373 | 2019-MAR-22 | HB |  | 1018 | 6 | 98 | 2 | 5000 | 65 | 1 | 55 |  |  |  | EX-6-2 | 0.24358 | 66.6667 | 6.7402 | - | - | - | 1500 | 1277 | 0.14867 | [8 empty] | 15.053 | 0.055 | 0.544
374 | 2019-MAR-23 | HB |  | 1018 | 7 | 90 | 1 | 5000 | 65 | 1 | 55 |  |  |  | EX-7-1 | 0.24358 | 66.6667 | 6.7402 | - | - | - | 1500 | 1343.5 | 0.10433 | [8 empty] | 15.053 | 0.055 | 0.544
375 | 2019-MAR-23 | HB |  | 1018 | 8 | 102 | 2 | 5000 | 65 | 1 | 55 |  |  |  | EX-7-2 | 0.24358 | 66.6667 | 6.7402 | - | - | - | 1500 | 1286 | 0.14267 | [8 empty] | 15.053 | 0.055 | 0.544
376 | 2019-MAR-25 | HB |  | 1018 | 9 | 92 | 1 | 5000 | 65 | 1 | 55 |  |  |  | EX-8-1 | 0.24358 | 66.6667 | 6.7402 | - | - | - | 1500 | 1318 | 0.12133 | [8 empty] | 15.053 | 0.055 | 0.544
378 | 2019-MAR-25 | HB |  | 1018 | 10 | 94 | 2 | 5000 | 65 | 1 | 55 |  |  |  | EX-8-2 | 0.24358 |  | 6.7402 | - | - | - | 1500 |  | - | [8 empty] | 15.053 | 0.055 | 0.544
[19 empty] | - | - | - |  |  | -
[19 empty] | - | - | - |  |  | -
[19 empty] | - | - | - |  |  | -
[19 empty] | - | - | - |  |  | -
[19 empty] | - | - | - |  |  | -
[19 empty] | - | - | - |  |  | -
[19 empty] | - | - | - |  |  | -
[19 empty] | - | - | - |  |  | -
[19 empty] | - | - | - |  |  | -
[19 empty] | - | - | - |  |  | -
[19 empty] | - | - | - |  |  | -
[19 empty] | - | - | - |  |  | -
[19 empty] | - | - | - |  |  | -
[19 empty] | - | - | - |  |  | -
[19 empty] | - | - | - |  |  | -
[19 empty] | - | - | - |  |  | -
[19 empty] | - | - | - |  |  | -
[19 empty] | - | - | - |  |  | -
[19 empty] | - | - | - |  |  | -
[19 empty] | - | - | - |  |  | -
[19 empty] | - | - | - |  |  | -
[19 empty] | - | - | - |  |  | -
[19 empty] | - | - | - |  |  | -
[19 empty] | - | - | - |  |  | -
[19 empty] | - | - | - |  |  | -
[19 empty] | - | - | - |  |  | -
[19 empty] | - | - | - |  |  | -
[19 empty] | - | - | - |  |  | -
[19 empty] | - | - | - |  |  | -
[19 empty] | - | - | - |  |  | -
[19 empty] | - | - | - |  |  | -
[19 empty] | - | - | - |  |  | -
[19 empty] | - | - | - |  |  | -
[19 empty] | - | - | - |  |  | -
[19 empty] | - | - | - |  |  | -
[19 empty] | - | - | - |  |  | -
[19 empty] | - | - | - |  |  | -
[19 empty] | - | - | - |  |  | -
[19 empty] | - | - | - |  |  | -
[19 empty] | - | - | - |  |  | -
[19 empty] | - | - | - |  |  | -
[19 empty] | - | - | - |  |  | -
[19 empty] | - | - | - |  |  | -
[19 empty] | - | - | - |  |  | -
[19 empty] | - | - | - |  |  | -
[19 empty] | - | - | - |  |  | -
[19 empty] | - | - | - |  |  | -
[19 empty] | - | - | - |  |  | -
[19 empty] | - | - | - |  |  | -
[19 empty] | - | - | - |  |  | -
[19 empty] | - | - | - |  |  | -
[19 empty] | - | - | - |  |  | -
[19 empty] | - | - | - |  |  | -
[19 empty] | - | - | - |  |  | -
[19 empty] | - | - | - |  |  | -
[19 empty] | - | - | - |  |  | -
[19 empty] | - | - | - |  |  | -
[19 empty] | - | - | - |  |  | -
[19 empty] | - | - | - |  |  | -
[19 empty] | - | - | - |  |  | -
[19 empty] | - | - | - |  |  | -
[19 empty] | - | - | - |  |  | -
[19 empty] | - | - | - |  |  | -
[19 empty] | - | - | - |  |  | -
[19 empty] | - | - | - |  |  | -
[19 empty] | - | - | - |  |  | -
[19 empty] | - | - | - |  |  | -
[19 empty] | - | - | - |  |  | -
[19 empty] | - | - | - |  |  | -
[19 empty] | - | - | - |  |  | -
[19 empty] | - | - | - |  |  | -
[19 empty] | - | - | - |  |  | -
[19 empty] | - | - | - |  |  | -
[19 empty] | - | - | - |  |  | -
[19 empty] | - | - | - |  |  | -
[19 empty] | - | - | - |  |  | -
[19 empty] | - | - | - |  |  | -
[19 empty] | - | - | - |  |  | -
[19 empty] | - | - | - |  |  | -
[19 empty] | - | - | - |  |  | -
[19 empty] | - | - | - |  |  | -
[19 empty] | - | - | - |  |  | -
[19 empty] | - | - | - |  |  | -
[19 empty] | - | - | - |  |  | -
[19 empty] | - | - | - |  |  | -
[19 empty] | - | - | - |  |  | -
[19 empty] | - | - | - |  |  | -
[19 empty] | - | - | - |  |  | -
[19 empty] | - | - | - |  |  | -
[19 empty] | - | - | - |  |  | -
[19 empty] | - | - | - |  |  | -
[19 empty] | - | - | - |  |  | -
[19 empty] | - | - | - |  |  | -
[19 empty] | - | - | - |  |  | -
[19 empty] | - | - | - |  |  | -
[19 empty] | - | - | - |  |  | -
[19 empty] | - | - | - |  |  | -
-